## Sheet2
Voltage (mV) | Distance (10^-4 m) | for v2d_rom.txt file | [6 empty] | This is the polynomial curve-fit for table on the right (paste your hexadecimal values into your v2d_rom.txt). Ensure that the hexadecimal values are 12-bits. |  |  |  | Voltage (mV) | Distance (10^-4 m) | Figure this column out for the v2d_rom.txt file
0 | 3794 | ED2 | [10 empty] | 0 | 4095 | FFF
1 | 3792 | ED0 | This is the straight line-approximation for table on the left (given in Lab 3 for v2d_rom.txt) | [5 empty] | Read voltage from DE10-Lite board | Measure distance between target and distance sensor |  |  | 1 | 4091 | FFB
2 | 3791 | ECF | distance (cm) | voltage (V) |  | slope |  | Get your own numbers by experimentation with your sensor | voltage (V) | distance (cm) | voltage (mV) | distance (10^-4 m) | 2 | 4087 | FF7
3 | 3790 | ECE | 3300 | 400 | 2900 | m= | -1.234 |  | 1.166 | 11 | 1166 | 1100 | 3 | 4083 | FF3
4 | 3789 | ECD | 400 | 2750 | -2350 |  |  |  | 0.63 | 20 | 630 | 2000 | 4 | 4079 | FEF
5 | 3787 | ECB | [6 empty] | 1.079 | 12 | 1079 | 1200 | 5 | 4075 | FEB
6 | 3786 | ECA |  |  |  | y-intercept |  |  | 1.308 | 9 | 1308 | 900 | 6 | 4071 | FE7
7 | 3785 | EC9 |  |  |  | b= | 3793.617 |  | 1.549 | 8 | 1549 | 800 | 7 | 4067 | FE3
8 | 3784 | EC8 | 2863.4456 | [5 empty] | 2.036 | 6 | 2036 | 600 | 8 | 4063 | FDF
9 | 3783 | EC7 | [10 empty] | 9 | 4059 | FDB
10 | 3781 | EC5 | [10 empty] | 10 | 4055 | FD7
11 | 3780 | EC4 | [10 empty] | 11 | 4051 | FD3
12 | 3779 | EC3 | [10 empty] | 12 | 4047 | FCF
13 | 3778 | EC2 | [10 empty] | 13 | 4043 | FCB
14 | 3776 | EC0 | [10 empty] | 14 | 4039 | FC7
15 | 3775 | EBF | [10 empty] | 15 | 4035 | FC3
16 | 3774 | EBE | [10 empty] | 16 | 4031 | FBF
17 | 3773 | EBD | [10 empty] | 17 | 4027 | FBB
18 | 3771 | EBB | [10 empty] | 18 | 4023 | FB7
19 | 3770 | EBA | [10 empty] | 19 | 4019 | FB3
20 | 3769 | EB9 | [10 empty] | 20 | 4015 | FAF
21 | 3768 | EB8 | [10 empty] | 21 | 4011 | FAB
22 | 3766 | EB6 | [10 empty] | 22 | 4007 | FA7
23 | 3765 | EB5 | [10 empty] | 23 | 4003 | FA3
24 | 3764 | EB4 | [10 empty] | 24 | 3999 | F9F
25 | 3763 | EB3 | [10 empty] | 25 | 3995 | F9B
26 | 3762 | EB2 | [10 empty] | 26 | 3991 | F97
27 | 3760 | EB0 | [10 empty] | 27 | 3987 | F93
28 | 3759 | EAF | [10 empty] | 28 | 3983 | F8F
29 | 3758 | EAE | [9 empty] | Note: for Distance, the largest number you can represent with 12-bit unsigned numbers is 4095 | 29 | 3979 | F8B
30 | 3757 | EAD | [10 empty] | 30 | 3975 | F87
31 | 3755 | EAB | [10 empty] | 31 | 3971 | F83
32 | 3754 | EAA | [10 empty] | 32 | 3967 | F7F
33 | 3753 | EA9 | [10 empty] | 33 | 3963 | F7B
34 | 3752 | EA8 | [10 empty] | 34 | 3959 | F77
35 | 3750 | EA6 | [10 empty] | 35 | 3955 | F73
36 | 3749 | EA5 | [10 empty] | 36 | 3951 | F6F
37 | 3748 | EA4 | [10 empty] | 37 | 3947 | F6B
38 | 3747 | EA3 | [10 empty] | 38 | 3943 | F67
39 | 3745 | EA1 | [10 empty] | 39 | 3939 | F63
40 | 3744 | EA0 | [10 empty] | 40 | 3935 | F5F
41 | 3743 | E9F | [10 empty] | 41 | 3931 | F5B
42 | 3742 | E9E | [10 empty] | 42 | 3927 | F57
43 | 3741 | E9D | [10 empty] | 43 | 3923 | F53
44 | 3739 | E9B | [10 empty] | 44 | 3919 | F4F
45 | 3738 | E9A | [10 empty] | 45 | 3915 | F4B
46 | 3737 | E99 | [10 empty] | 46 | 3911 | F47
47 | 3736 | E98 | [10 empty] | 47 | 3907 | F43
48 | 3734 | E96 | [10 empty] | 48 | 3903 | F3F
49 | 3733 | E95 | [10 empty] | 49 | 3899 | F3B
50 | 3732 | E94 | [10 empty] | 50 | 3895 | F37
51 | 3731 | E93 | [10 empty] | 51 | 3891 | F33
52 | 3729 | E91 | [10 empty] | 52 | 3887 | F2F
53 | 3728 | E90 | [10 empty] | 53 | 3883 | F2B
54 | 3727 | E8F | [10 empty] | 54 | 3879 | F27
55 | 3726 | E8E | [10 empty] | 55 | 3875 | F23
56 | 3725 | E8D | [10 empty] | 56 | 3871 | F1F
57 | 3723 | E8B | [10 empty] | 57 | 3867 | F1B
58 | 3722 | E8A | [10 empty] | 58 | 3863 | F17
59 | 3721 | E89 | [10 empty] | 59 | 3859 | F13
60 | 3720 | E88 | [10 empty] | 60 | 3855 | F0F
61 | 3718 | E86 | [10 empty] | 61 | 3851 | F0B
62 | 3717 | E85 | [10 empty] | 62 | 3847 | F07
63 | 3716 | E84 | [10 empty] | 63 | 3843 | F03
64 | 3715 | E83 | [10 empty] | 64 | 3839 | EFF
65 | 3713 | E81 | [10 empty] | 65 | 3835 | EFB
66 | 3712 | E80 | [10 empty] | 66 | 3831 | EF7
67 | 3711 | E7F | [10 empty] | 67 | 3827 | EF3
68 | 3710 | E7E | [10 empty] | 68 | 3823 | EEF
69 | 3708 | E7C | [10 empty] | 69 | 3819 | EEB
70 | 3707 | E7B | [10 empty] | 70 | 3815 | EE7
71 | 3706 | E7A | [10 empty] | 71 | 3811 | EE3
72 | 3705 | E79 | [10 empty] | 72 | 3807 | EDF
73 | 3704 | E78 | [10 empty] | 73 | 3803 | EDB
74 | 3702 | E76 | [10 empty] | 74 | 3799 | ED7
75 | 3701 | E75 | [10 empty] | 75 | 3795 | ED3
76 | 3700 | E74 | [10 empty] | 76 | 3791 | ECF
77 | 3699 | E73 | [10 empty] | 77 | 3787 | ECB
78 | 3697 | E71 | [10 empty] | 78 | 3783 | EC7
79 | 3696 | E70 | [10 empty] | 79 | 3779 | EC3
80 | 3695 | E6F | [10 empty] | 80 | 3775 | EBF
81 | 3694 | E6E | [10 empty] | 81 | 3771 | EBB
82 | 3692 | E6C | [10 empty] | 82 | 3767 | EB7
83 | 3691 | E6B | [10 empty] | 83 | 3763 | EB3
84 | 3690 | E6A | [10 empty] | 84 | 3759 | EAF
85 | 3689 | E69 | [10 empty] | 85 | 3755 | EAB
86 | 3687 | E67 | [10 empty] | 86 | 3751 | EA7
87 | 3686 | E66 | [10 empty] | 87 | 3747 | EA3
88 | 3685 | E65 | [10 empty] | 88 | 3743 | E9F
89 | 3684 | E64 | [10 empty] | 89 | 3739 | E9B
90 | 3683 | E63 | [10 empty] | 90 | 3735 | E97
91 | 3681 | E61 | [10 empty] | 91 | 3731 | E93
92 | 3680 | E60 | [10 empty] | 92 | 3727 | E8F
93 | 3679 | E5F | [10 empty] | 93 | 3723 | E8B
94 | 3678 | E5E | [10 empty] | 94 | 3719 | E87
95 | 3676 | E5C | [10 empty] | 95 | 3715 | E83
96 | 3675 | E5B | [10 empty] | 96 | 3711 | E7F
97 | 3674 | E5A | [10 empty] | 97 | 3707 | E7B
98 | 3673 | E59 | [10 empty] | 98 | 3703 | E77
99 | 3671 | E57 | [10 empty] | 99 | 3699 | E73
100 | 3670 | E56 | [10 empty] | 100 | 3695 | E6F
101 | 3669 | E55 | [10 empty] | 101 | 3691 | E6B
102 | 3668 | E54 | [10 empty] | 102 | 3687 | E67
103 | 3667 | E53 | [10 empty] | 103 | 3683 | E63
104 | 3665 | E51 | [10 empty] | 104 | 3679 | E5F
105 | 3664 | E50 | [10 empty] | 105 | 3675 | E5B
106 | 3663 | E4F | [10 empty] | 106 | 3671 | E57
107 | 3662 | E4E | [10 empty] | 107 | 3667 | E53
108 | 3660 | E4C | [10 empty] | 108 | 3663 | E4F
109 | 3659 | E4B | [10 empty] | 109 | 3659 | E4B
110 | 3658 | E4A | [10 empty] | 110 | 3655 | E47
111 | 3657 | E49 | [10 empty] | 111 | 3651 | E43
112 | 3655 | E47 | [10 empty] | 112 | 3647 | E3F
113 | 3654 | E46 | [10 empty] | 113 | 3643 | E3B
114 | 3653 | E45 | [10 empty] | 114 | 3639 | E37
115 | 3652 | E44 | [10 empty] | 115 | 3635 | E33
116 | 3650 | E42 | [10 empty] | 116 | 3631 | E2F
117 | 3649 | E41 | [10 empty] | 117 | 3627 | E2B
118 | 3648 | E40 | [10 empty] | 118 | 3623 | E27
119 | 3647 | E3F | [10 empty] | 119 | 3619 | E23
120 | 3646 | E3E | [10 empty] | 120 | 3615 | E1F
121 | 3644 | E3C | [10 empty] | 121 | 3611 | E1B
122 | 3643 | E3B | [10 empty] | 122 | 3607 | E17
123 | 3642 | E3A | [10 empty] | 123 | 3603 | E13
124 | 3641 | E39 | [10 empty] | 124 | 3599 | E0F
125 | 3639 | E37 | [10 empty] | 125 | 3595 | E0B
126 | 3638 | E36 | [10 empty] | 126 | 3591 | E07
127 | 3637 | E35 | [10 empty] | 127 | 3587 | E03
128 | 3636 | E34 | [10 empty] | 128 | 3583 | DFF
129 | 3634 | E32 | [10 empty] | 129 | 3579 | DFB
130 | 3633 | E31 | [10 empty] | 130 | 3575 | DF7
131 | 3632 | E30 | [10 empty] | 131 | 3571 | DF3
132 | 3631 | E2F | [10 empty] | 132 | 3567 | DEF
133 | 3629 | E2D | [10 empty] | 133 | 3563 | DEB
134 | 3628 | E2C | [10 empty] | 134 | 3559 | DE7
135 | 3627 | E2B | [10 empty] | 135 | 3555 | DE3
136 | 3626 | E2A | [10 empty] | 136 | 3551 | DDF
137 | 3625 | E29 | [10 empty] | 137 | 3547 | DDB
138 | 3623 | E27 | [10 empty] | 138 | 3543 | DD7
139 | 3622 | E26 | [10 empty] | 139 | 3539 | DD3
140 | 3621 | E25 | [10 empty] | 140 | 3535 | DCF
141 | 3620 | E24 | [10 empty] | 141 | 3531 | DCB
142 | 3618 | E22 | [10 empty] | 142 | 3527 | DC7
143 | 3617 | E21 | [10 empty] | 143 | 3523 | DC3
144 | 3616 | E20 | [10 empty] | 144 | 3519 | DBF
145 | 3615 | E1F | [10 empty] | 145 | 3515 | DBB
146 | 3613 | E1D | [10 empty] | 146 | 3511 | DB7
147 | 3612 | E1C | [10 empty] | 147 | 3507 | DB3
148 | 3611 | E1B | [10 empty] | 148 | 3503 | DAF
149 | 3610 | E1A | [10 empty] | 149 | 3499 | DAB
150 | 3609 | E19 | [10 empty] | 150 | 3495 | DA7
151 | 3607 | E17 | [10 empty] | 151 | 3491 | DA3
152 | 3606 | E16 | [10 empty] | 152 | 3487 | D9F
153 | 3605 | E15 | [10 empty] | 153 | 3483 | D9B
154 | 3604 | E14 | [10 empty] | 154 | 3479 | D97
155 | 3602 | E12 | [10 empty] | 155 | 3475 | D93
156 | 3601 | E11 | [10 empty] | 156 | 3471 | D8F
157 | 3600 | E10 | [10 empty] | 157 | 3467 | D8B
158 | 3599 | E0F | [10 empty] | 158 | 3463 | D87
159 | 3597 | E0D | [10 empty] | 159 | 3459 | D83
160 | 3596 | E0C | [10 empty] | 160 | 3455 | D7F
161 | 3595 | E0B | [10 empty] | 161 | 3451 | D7B
162 | 3594 | E0A | [10 empty] | 162 | 3447 | D77
163 | 3592 | E08 | [10 empty] | 163 | 3443 | D73
164 | 3591 | E07 | [10 empty] | 164 | 3439 | D6F
165 | 3590 | E06 | [10 empty] | 165 | 3435 | D6B
166 | 3589 | E05 | [10 empty] | 166 | 3431 | D67
167 | 3588 | E04 | [10 empty] | 167 | 3427 | D63
168 | 3586 | E02 | [10 empty] | 168 | 3423 | D5F
169 | 3585 | E01 | [10 empty] | 169 | 3419 | D5B
170 | 3584 | E00 | [10 empty] | 170 | 3415 | D57
171 | 3583 | DFF | [10 empty] | 171 | 3411 | D53
172 | 3581 | DFD | [10 empty] | 172 | 3407 | D4F
173 | 3580 | DFC | [10 empty] | 173 | 3403 | D4B
174 | 3579 | DFB | [10 empty] | 174 | 3399 | D47
175 | 3578 | DFA | [10 empty] | 175 | 3395 | D43
176 | 3576 | DF8 | [10 empty] | 176 | 3391 | D3F
177 | 3575 | DF7 | [10 empty] | 177 | 3387 | D3B
178 | 3574 | DF6 | [10 empty] | 178 | 3383 | D37
179 | 3573 | DF5 | [10 empty] | 179 | 3379 | D33
180 | 3571 | DF3 | [10 empty] | 180 | 3375 | D2F
181 | 3570 | DF2 | [10 empty] | 181 | 3371 | D2B
182 | 3569 | DF1 | [10 empty] | 182 | 3367 | D27
183 | 3568 | DF0 | [10 empty] | 183 | 3363 | D23
184 | 3567 | DEF | [10 empty] | 184 | 3359 | D1F
185 | 3565 | DED | [10 empty] | 185 | 3355 | D1B
186 | 3564 | DEC | [10 empty] | 186 | 3351 | D17
187 | 3563 | DEB | [10 empty] | 187 | 3347 | D13
188 | 3562 | DEA | [10 empty] | 188 | 3343 | D0F
189 | 3560 | DE8 | [10 empty] | 189 | 3339 | D0B
190 | 3559 | DE7 | [10 empty] | 190 | 3335 | D07
191 | 3558 | DE6 | [10 empty] | 191 | 3331 | D03
192 | 3557 | DE5 | [10 empty] | 192 | 3327 | CFF
193 | 3555 | DE3 | [10 empty] | 193 | 3323 | CFB
194 | 3554 | DE2 | [10 empty] | 194 | 3319 | CF7
195 | 3553 | DE1 | [10 empty] | 195 | 3315 | CF3
196 | 3552 | DE0 | [10 empty] | 196 | 3311 | CEF
197 | 3551 | DDF | [10 empty] | 197 | 3307 | CEB
198 | 3549 | DDD | [10 empty] | 198 | 3303 | CE7
199 | 3548 | DDC | [10 empty] | 199 | 3299 | CE3
200 | 3547 | DDB | [10 empty] | 200 | 3295 | CDF
201 | 3546 | DDA | [10 empty] | 201 | 3291 | CDB
202 | 3544 | DD8 | [10 empty] | 202 | 3287 | CD7
203 | 3543 | DD7 | [10 empty] | 203 | 3283 | CD3
204 | 3542 | DD6 | [10 empty] | 204 | 3279 | CCF
205 | 3541 | DD5 | [10 empty] | 205 | 3275 | CCB
206 | 3539 | DD3 | [10 empty] | 206 | 3271 | CC7
207 | 3538 | DD2 | [10 empty] | 207 | 3267 | CC3
208 | 3537 | DD1 | [10 empty] | 208 | 3263 | CBF
209 | 3536 | DD0 | [10 empty] | 209 | 3259 | CBB
210 | 3534 | DCE | [10 empty] | 210 | 3255 | CB7
211 | 3533 | DCD | [10 empty] | 211 | 3251 | CB3
212 | 3532 | DCC | [10 empty] | 212 | 3247 | CAF
213 | 3531 | DCB | [10 empty] | 213 | 3243 | CAB
214 | 3530 | DCA | [10 empty] | 214 | 3239 | CA7
215 | 3528 | DC8 | [10 empty] | 215 | 3235 | CA3
216 | 3527 | DC7 | [10 empty] | 216 | 3231 | C9F
217 | 3526 | DC6 | [10 empty] | 217 | 3227 | C9B
218 | 3525 | DC5 | [10 empty] | 218 | 3223 | C97
219 | 3523 | DC3 | [10 empty] | 219 | 3219 | C93
220 | 3522 | DC2 | [10 empty] | 220 | 3215 | C8F
221 | 3521 | DC1 | [10 empty] | 221 | 3211 | C8B
222 | 3520 | DC0 | [10 empty] | 222 | 3207 | C87
223 | 3518 | DBE | [10 empty] | 223 | 3203 | C83
224 | 3517 | DBD | [10 empty] | 224 | 3199 | C7F
225 | 3516 | DBC | [10 empty] | 225 | 3195 | C7B
226 | 3515 | DBB | [10 empty] | 226 | 3191 | C77
227 | 3513 | DB9 | [10 empty] | 227 | 3187 | C73
228 | 3512 | DB8 | [10 empty] | 228 | 3183 | C6F
229 | 3511 | DB7 | [10 empty] | 229 | 3179 | C6B
230 | 3510 | DB6 | [10 empty] | 230 | 3175 | C67
231 | 3509 | DB5 | [10 empty] | 231 | 3171 | C63
232 | 3507 | DB3 | [10 empty] | 232 | 3167 | C5F
233 | 3506 | DB2 | [10 empty] | 233 | 3163 | C5B
234 | 3505 | DB1 | [10 empty] | 234 | 3159 | C57
235 | 3504 | DB0 | [10 empty] | 235 | 3155 | C53
236 | 3502 | DAE | [10 empty] | 236 | 3151 | C4F
237 | 3501 | DAD | [10 empty] | 237 | 3147 | C4B
238 | 3500 | DAC | [10 empty] | 238 | 3143 | C47
239 | 3499 | DAB | [10 empty] | 239 | 3139 | C43
240 | 3497 | DA9 | [10 empty] | 240 | 3135 | C3F
241 | 3496 | DA8 | [10 empty] | 241 | 3131 | C3B
242 | 3495 | DA7 | [10 empty] | 242 | 3127 | C37
243 | 3494 | DA6 | [10 empty] | 243 | 3123 | C33
244 | 3493 | DA5 | [10 empty] | 244 | 3119 | C2F
245 | 3491 | DA3 | [10 empty] | 245 | 3115 | C2B
246 | 3490 | DA2 | [10 empty] | 246 | 3111 | C27
247 | 3489 | DA1 | [10 empty] | 247 | 3107 | C23
248 | 3488 | DA0 | [10 empty] | 248 | 3103 | C1F
249 | 3486 | D9E | [10 empty] | 249 | 3099 | C1B
250 | 3485 | D9D | [10 empty] | 250 | 3095 | C17
251 | 3484 | D9C | [10 empty] | 251 | 3091 | C13
252 | 3483 | D9B | [10 empty] | 252 | 3087 | C0F
253 | 3481 | D99 | [10 empty] | 253 | 3083 | C0B
254 | 3480 | D98 | [10 empty] | 254 | 3079 | C07
255 | 3479 | D97 | [10 empty] | 255 | 3075 | C03
256 | 3478 | D96 | [10 empty] | 256 | 3071 | BFF
257 | 3476 | D94 | [10 empty] | 257 | 3067 | BFB
258 | 3475 | D93 | [10 empty] | 258 | 3063 | BF7
259 | 3474 | D92 | [10 empty] | 259 | 3059 | BF3
260 | 3473 | D91 | [10 empty] | 260 | 3055 | BEF
261 | 3472 | D90 | [10 empty] | 261 | 3051 | BEB
262 | 3470 | D8E | [10 empty] | 262 | 3047 | BE7
263 | 3469 | D8D | [10 empty] | 263 | 3043 | BE3
264 | 3468 | D8C | [10 empty] | 264 | 3039 | BDF
265 | 3467 | D8B | [10 empty] | 265 | 3035 | BDB
266 | 3465 | D89 | [10 empty] | 266 | 3031 | BD7
267 | 3464 | D88 | [10 empty] | 267 | 3027 | BD3
268 | 3463 | D87 | [10 empty] | 268 | 3023 | BCF
269 | 3462 | D86 | [10 empty] | 269 | 3019 | BCB
270 | 3460 | D84 | [10 empty] | 270 | 3015 | BC7
271 | 3459 | D83 | [10 empty] | 271 | 3011 | BC3
272 | 3458 | D82 | [10 empty] | 272 | 3007 | BBF
273 | 3457 | D81 | [10 empty] | 273 | 3003 | BBB
274 | 3455 | D7F | [10 empty] | 274 | 2999 | BB7
275 | 3454 | D7E | [10 empty] | 275 | 2995 | BB3
276 | 3453 | D7D | [10 empty] | 276 | 2991 | BAF
277 | 3452 | D7C | [10 empty] | 277 | 2987 | BAB
278 | 3451 | D7B | [10 empty] | 278 | 2983 | BA7
279 | 3449 | D79 | [10 empty] | 279 | 2979 | BA3
280 | 3448 | D78 | [10 empty] | 280 | 2975 | B9F
281 | 3447 | D77 | [10 empty] | 281 | 2971 | B9B
282 | 3446 | D76 | [10 empty] | 282 | 2967 | B97
283 | 3444 | D74 | [10 empty] | 283 | 2963 | B93
284 | 3443 | D73 | [10 empty] | 284 | 2959 | B8F
285 | 3442 | D72 | [10 empty] | 285 | 2955 | B8B
286 | 3441 | D71 | [10 empty] | 286 | 2951 | B87
287 | 3439 | D6F | [10 empty] | 287 | 2947 | B83
288 | 3438 | D6E | [10 empty] | 288 | 2943 | B7F
289 | 3437 | D6D | [10 empty] | 289 | 2939 | B7B
290 | 3436 | D6C | [10 empty] | 290 | 2935 | B77
291 | 3435 | D6B | [10 empty] | 291 | 2931 | B73
292 | 3433 | D69 | [10 empty] | 292 | 2927 | B6F
293 | 3432 | D68 | [10 empty] | 293 | 2923 | B6B
294 | 3431 | D67 | [10 empty] | 294 | 2919 | B67
295 | 3430 | D66 | [10 empty] | 295 | 2915 | B63
296 | 3428 | D64 | [10 empty] | 296 | 2911 | B5F
297 | 3427 | D63 | [10 empty] | 297 | 2907 | B5B
298 | 3426 | D62 | [10 empty] | 298 | 2903 | B57
299 | 3425 | D61 | [10 empty] | 299 | 2899 | B53
300 | 3423 | D5F | [10 empty] | 300 | 2895 | B4F
301 | 3422 | D5E | [10 empty] | 301 | 2891 | B4B
302 | 3421 | D5D | [10 empty] | 302 | 2887 | B47
303 | 3420 | D5C | [10 empty] | 303 | 2883 | B43
304 | 3418 | D5A | [10 empty] | 304 | 2879 | B3F
305 | 3417 | D59 | [10 empty] | 305 | 2875 | B3B
306 | 3416 | D58 | [10 empty] | 306 | 2871 | B37
307 | 3415 | D57 | [10 empty] | 307 | 2867 | B33
308 | 3414 | D56 | [10 empty] | 308 | 2863 | B2F
309 | 3412 | D54 | [10 empty] | 309 | 2859 | B2B
310 | 3411 | D53 | [10 empty] | 310 | 2855 | B27
311 | 3410 | D52 | [10 empty] | 311 | 2851 | B23
312 | 3409 | D51 | [10 empty] | 312 | 2847 | B1F
313 | 3407 | D4F | [10 empty] | 313 | 2843 | B1B
314 | 3406 | D4E | [10 empty] | 314 | 2839 | B17
315 | 3405 | D4D | [10 empty] | 315 | 2835 | B13
316 | 3404 | D4C | [10 empty] | 316 | 2831 | B0F
317 | 3402 | D4A | [10 empty] | 317 | 2827 | B0B
318 | 3401 | D49 | [10 empty] | 318 | 2823 | B07
319 | 3400 | D48 | [10 empty] | 319 | 2819 | B03
320 | 3399 | D47 | [10 empty] | 320 | 2815 | AFF
321 | 3397 | D45 | [10 empty] | 321 | 2811 | AFB
322 | 3396 | D44 | [10 empty] | 322 | 2807 | AF7
323 | 3395 | D43 | [10 empty] | 323 | 2803 | AF3
324 | 3394 | D42 | [10 empty] | 324 | 2799 | AEF
325 | 3393 | D41 | [10 empty] | 325 | 2795 | AEB
326 | 3391 | D3F | [10 empty] | 326 | 2791 | AE7
327 | 3390 | D3E | [10 empty] | 327 | 2787 | AE3
328 | 3389 | D3D | [10 empty] | 328 | 2783 | ADF
329 | 3388 | D3C | [10 empty] | 329 | 2779 | ADB
330 | 3386 | D3A | [10 empty] | 330 | 2775 | AD7
331 | 3385 | D39 | [10 empty] | 331 | 2771 | AD3
332 | 3384 | D38 | [10 empty] | 332 | 2767 | ACF
333 | 3383 | D37 | [10 empty] | 333 | 2763 | ACB
334 | 3381 | D35 | [10 empty] | 334 | 2759 | AC7
335 | 3380 | D34 | [10 empty] | 335 | 2755 | AC3
336 | 3379 | D33 | [10 empty] | 336 | 2751 | ABF
337 | 3378 | D32 | [10 empty] | 337 | 2747 | ABB
338 | 3377 | D31 | [10 empty] | 338 | 2743 | AB7
339 | 3375 | D2F | [10 empty] | 339 | 2739 | AB3
340 | 3374 | D2E | [10 empty] | 340 | 2735 | AAF
341 | 3373 | D2D | [10 empty] | 341 | 2731 | AAB
342 | 3372 | D2C | [10 empty] | 342 | 2727 | AA7
343 | 3370 | D2A | [10 empty] | 343 | 2723 | AA3
344 | 3369 | D29 | [10 empty] | 344 | 2719 | A9F
345 | 3368 | D28 | [10 empty] | 345 | 2715 | A9B
346 | 3367 | D27 | [10 empty] | 346 | 2711 | A97
347 | 3365 | D25 | [10 empty] | 347 | 2707 | A93
348 | 3364 | D24 | [10 empty] | 348 | 2703 | A8F
349 | 3363 | D23 | [10 empty] | 349 | 2699 | A8B
350 | 3362 | D22 | [10 empty] | 350 | 2695 | A87
351 | 3360 | D20 | [10 empty] | 351 | 2691 | A83
352 | 3359 | D1F | [10 empty] | 352 | 2687 | A7F
353 | 3358 | D1E | [10 empty] | 353 | 2683 | A7B
354 | 3357 | D1D | [10 empty] | 354 | 2679 | A77
355 | 3356 | D1C | [10 empty] | 355 | 2675 | A73
356 | 3354 | D1A | [10 empty] | 356 | 2671 | A6F
357 | 3353 | D19 | [10 empty] | 357 | 2667 | A6B
358 | 3352 | D18 | [10 empty] | 358 | 2663 | A67
359 | 3351 | D17 | [10 empty] | 359 | 2659 | A63
360 | 3349 | D15 | [10 empty] | 360 | 2655 | A5F
361 | 3348 | D14 | [10 empty] | 361 | 2651 | A5B
362 | 3347 | D13 | [10 empty] | 362 | 2647 | A57
363 | 3346 | D12 | [10 empty] | 363 | 2643 | A53
364 | 3344 | D10 | [10 empty] | 364 | 2639 | A4F
365 | 3343 | D0F | [10 empty] | 365 | 2635 | A4B
366 | 3342 | D0E | [10 empty] | 366 | 2631 | A47
367 | 3341 | D0D | [10 empty] | 367 | 2627 | A43
368 | 3339 | D0B | [10 empty] | 368 | 2623 | A3F
369 | 3338 | D0A | [10 empty] | 369 | 2619 | A3B
370 | 3337 | D09 | [10 empty] | 370 | 2615 | A37
371 | 3336 | D08 | [10 empty] | 371 | 2611 | A33
372 | 3335 | D07 | [10 empty] | 372 | 2607 | A2F
373 | 3333 | D05 | [10 empty] | 373 | 2603 | A2B
374 | 3332 | D04 | [10 empty] | 374 | 2599 | A27
375 | 3331 | D03 | [10 empty] | 375 | 2595 | A23
376 | 3330 | D02 | [10 empty] | 376 | 2591 | A1F
377 | 3328 | D00 | [10 empty] | 377 | 2587 | A1B
378 | 3327 | CFF | [10 empty] | 378 | 2583 | A17
379 | 3326 | CFE | [10 empty] | 379 | 2579 | A13
380 | 3325 | CFD | [10 empty] | 380 | 2575 | A0F
381 | 3323 | CFB | [10 empty] | 381 | 2571 | A0B
382 | 3322 | CFA | [10 empty] | 382 | 2567 | A07
383 | 3321 | CF9 | [10 empty] | 383 | 2563 | A03
384 | 3320 | CF8 | [10 empty] | 384 | 2559 | 9FF
385 | 3319 | CF7 | [10 empty] | 385 | 2555 | 9FB
386 | 3317 | CF5 | [10 empty] | 386 | 2551 | 9F7
387 | 3316 | CF4 | [10 empty] | 387 | 2547 | 9F3
388 | 3315 | CF3 | [10 empty] | 388 | 2543 | 9EF
389 | 3314 | CF2 | [10 empty] | 389 | 2539 | 9EB
390 | 3312 | CF0 | [10 empty] | 390 | 2535 | 9E7
391 | 3311 | CEF | [10 empty] | 391 | 2531 | 9E3
392 | 3310 | CEE | [10 empty] | 392 | 2527 | 9DF
393 | 3309 | CED | [10 empty] | 393 | 2523 | 9DB
394 | 3307 | CEB | [10 empty] | 394 | 2519 | 9D7
395 | 3306 | CEA | [10 empty] | 395 | 2515 | 9D3
396 | 3305 | CE9 | [10 empty] | 396 | 2511 | 9CF
397 | 3304 | CE8 | [10 empty] | 397 | 2507 | 9CB
398 | 3302 | CE6 | [10 empty] | 398 | 2503 | 9C7
399 | 3301 | CE5 | [10 empty] | 399 | 2499 | 9C3
400 | 3300 | CE4 | [10 empty] | 400 | 2495 | 9BF
401 | 3299 | CE3 | [10 empty] | 401 | 2491 | 9BB
402 | 3298 | CE2 | [10 empty] | 402 | 2487 | 9B7
403 | 3296 | CE0 | [10 empty] | 403 | 2483 | 9B3
404 | 3295 | CDF | [10 empty] | 404 | 2479 | 9AF
405 | 3294 | CDE | [10 empty] | 405 | 2475 | 9AB
406 | 3293 | CDD | [10 empty] | 406 | 2471 | 9A7
407 | 3291 | CDB | [10 empty] | 407 | 2467 | 9A3
408 | 3290 | CDA | [10 empty] | 408 | 2463 | 99F
409 | 3289 | CD9 | [10 empty] | 409 | 2459 | 99B
410 | 3288 | CD8 | [10 empty] | 410 | 2455 | 997
411 | 3286 | CD6 | [10 empty] | 411 | 2451 | 993
412 | 3285 | CD5 | [10 empty] | 412 | 2447 | 98F
413 | 3284 | CD4 | [10 empty] | 413 | 2443 | 98B
414 | 3283 | CD3 | [10 empty] | 414 | 2439 | 987
415 | 3281 | CD1 | [10 empty] | 415 | 2435 | 983
416 | 3280 | CD0 | [10 empty] | 416 | 2431 | 97F
417 | 3279 | CCF | [10 empty] | 417 | 2427 | 97B
418 | 3278 | CCE | [10 empty] | 418 | 2423 | 977
419 | 3277 | CCD | [10 empty] | 419 | 2419 | 973
420 | 3275 | CCB | [10 empty] | 420 | 2415 | 96F
421 | 3274 | CCA | [10 empty] | 421 | 2411 | 96B
422 | 3273 | CC9 | [10 empty] | 422 | 2407 | 967
423 | 3272 | CC8 | [10 empty] | 423 | 2403 | 963
424 | 3270 | CC6 | [10 empty] | 424 | 2399 | 95F
425 | 3269 | CC5 | [10 empty] | 425 | 2395 | 95B
426 | 3268 | CC4 | [10 empty] | 426 | 2391 | 957
427 | 3267 | CC3 | [10 empty] | 427 | 2387 | 953
428 | 3265 | CC1 | [10 empty] | 428 | 2383 | 94F
429 | 3264 | CC0 | [10 empty] | 429 | 2379 | 94B
430 | 3263 | CBF | [10 empty] | 430 | 2375 | 947
431 | 3262 | CBE | [10 empty] | 431 | 2371 | 943
432 | 3261 | CBD | [10 empty] | 432 | 2367 | 93F
433 | 3259 | CBB | [10 empty] | 433 | 2363 | 93B
434 | 3258 | CBA | [10 empty] | 434 | 2359 | 937
435 | 3257 | CB9 | [10 empty] | 435 | 2355 | 933
436 | 3256 | CB8 | [10 empty] | 436 | 2351 | 92F
437 | 3254 | CB6 | [10 empty] | 437 | 2347 | 92B
438 | 3253 | CB5 | [10 empty] | 438 | 2343 | 927
439 | 3252 | CB4 | [10 empty] | 439 | 2339 | 923
440 | 3251 | CB3 | [10 empty] | 440 | 2335 | 91F
441 | 3249 | CB1 | [10 empty] | 441 | 2331 | 91B
442 | 3248 | CB0 | [10 empty] | 442 | 2327 | 917
443 | 3247 | CAF | [10 empty] | 443 | 2323 | 913
444 | 3246 | CAE | [10 empty] | 444 | 2319 | 90F
445 | 3244 | CAC | [10 empty] | 445 | 2315 | 90B
446 | 3243 | CAB | [10 empty] | 446 | 2311 | 907
447 | 3242 | CAA | [10 empty] | 447 | 2307 | 903
448 | 3241 | CA9 | [10 empty] | 448 | 2303 | 8FF
449 | 3240 | CA8 | [10 empty] | 449 | 2299 | 8FB
450 | 3238 | CA6 | [10 empty] | 450 | 2295 | 8F7
451 | 3237 | CA5 | [10 empty] | 451 | 2291 | 8F3
452 | 3236 | CA4 | [10 empty] | 452 | 2287 | 8EF
453 | 3235 | CA3 | [10 empty] | 453 | 2283 | 8EB
454 | 3233 | CA1 | [10 empty] | 454 | 2279 | 8E7
455 | 3232 | CA0 | [10 empty] | 455 | 2275 | 8E3
456 | 3231 | C9F | [10 empty] | 456 | 2271 | 8DF
457 | 3230 | C9E | [10 empty] | 457 | 2267 | 8DB
458 | 3228 | C9C | [10 empty] | 458 | 2263 | 8D7
459 | 3227 | C9B | [10 empty] | 459 | 2259 | 8D3
460 | 3226 | C9A | [10 empty] | 460 | 2255 | 8CF
461 | 3225 | C99 | [10 empty] | 461 | 2251 | 8CB
462 | 3223 | C97 | [10 empty] | 462 | 2247 | 8C7
463 | 3222 | C96 | [10 empty] | 463 | 2243 | 8C3
464 | 3221 | C95 | [10 empty] | 464 | 2239 | 8BF
465 | 3220 | C94 | [10 empty] | 465 | 2235 | 8BB
466 | 3219 | C93 | [10 empty] | 466 | 2231 | 8B7
467 | 3217 | C91 | [10 empty] | 467 | 2227 | 8B3
468 | 3216 | C90 | [10 empty] | 468 | 2223 | 8AF
469 | 3215 | C8F | [10 empty] | 469 | 2219 | 8AB
470 | 3214 | C8E | [10 empty] | 470 | 2215 | 8A7
471 | 3212 | C8C | [10 empty] | 471 | 2211 | 8A3
472 | 3211 | C8B | [10 empty] | 472 | 2207 | 89F
473 | 3210 | C8A | [10 empty] | 473 | 2203 | 89B
474 | 3209 | C89 | [10 empty] | 474 | 2199 | 897
475 | 3207 | C87 | [10 empty] | 475 | 2195 | 893
476 | 3206 | C86 | [10 empty] | 476 | 2191 | 88F
477 | 3205 | C85 | [10 empty] | 477 | 2187 | 88B
478 | 3204 | C84 | [10 empty] | 478 | 2183 | 887
479 | 3203 | C83 | [10 empty] | 479 | 2179 | 883
480 | 3201 | C81 | [10 empty] | 480 | 2175 | 87F
481 | 3200 | C80 | [10 empty] | 481 | 2171 | 87B
482 | 3199 | C7F | [10 empty] | 482 | 2167 | 877
483 | 3198 | C7E | [10 empty] | 483 | 2163 | 873
484 | 3196 | C7C | [10 empty] | 484 | 2159 | 86F
485 | 3195 | C7B | [10 empty] | 485 | 2155 | 86B
486 | 3194 | C7A | [10 empty] | 486 | 2151 | 867
487 | 3193 | C79 | [10 empty] | 487 | 2147 | 863
488 | 3191 | C77 | [10 empty] | 488 | 2143 | 85F
489 | 3190 | C76 | [10 empty] | 489 | 2139 | 85B
490 | 3189 | C75 | [10 empty] | 490 | 2135 | 857
491 | 3188 | C74 | [10 empty] | 491 | 2131 | 853
492 | 3186 | C72 | [10 empty] | 492 | 2127 | 84F
493 | 3185 | C71 | [10 empty] | 493 | 2123 | 84B
494 | 3184 | C70 | [10 empty] | 494 | 2119 | 847
495 | 3183 | C6F | [10 empty] | 495 | 2115 | 843
496 | 3182 | C6E | [10 empty] | 496 | 2111 | 83F
497 | 3180 | C6C | [10 empty] | 497 | 2070 | 816
498 | 3179 | C6B | [10 empty] | 498 | 2071 | 817
499 | 3178 | C6A | [10 empty] | 499 | 2071 | 817
500 | 3177 | C69 | [10 empty] | 500 | 2071 | 817
501 | 3175 | C67 | [10 empty] | 501 | 2071 | 817
502 | 3174 | C66 | [10 empty] | 502 | 2071 | 817
503 | 3173 | C65 | [10 empty] | 503 | 2071 | 817
504 | 3172 | C64 | [10 empty] | 504 | 2071 | 817
505 | 3170 | C62 | [10 empty] | 505 | 2071 | 817
506 | 3169 | C61 | [10 empty] | 506 | 2071 | 817
507 | 3168 | C60 | [10 empty] | 507 | 2071 | 817
508 | 3167 | C5F | [10 empty] | 508 | 2071 | 817
509 | 3165 | C5D | [10 empty] | 509 | 2071 | 817
510 | 3164 | C5C | [10 empty] | 510 | 2071 | 817
511 | 3163 | C5B | [10 empty] | 511 | 2071 | 817
512 | 3162 | C5A | [10 empty] | 512 | 2071 | 817
513 | 3161 | C59 | [10 empty] | 513 | 2071 | 817
514 | 3159 | C57 | [10 empty] | 514 | 2071 | 817
515 | 3158 | C56 | [10 empty] | 515 | 2071 | 817
516 | 3157 | C55 | [10 empty] | 516 | 2071 | 817
517 | 3156 | C54 | [10 empty] | 517 | 2071 | 817
518 | 3154 | C52 | [10 empty] | 518 | 2071 | 817
519 | 3153 | C51 | [10 empty] | 519 | 2071 | 817
520 | 3152 | C50 | [10 empty] | 520 | 2071 | 817
521 | 3151 | C4F | [10 empty] | 521 | 2071 | 817
522 | 3149 | C4D | [10 empty] | 522 | 2070 | 816
523 | 3148 | C4C | [10 empty] | 523 | 2070 | 816
524 | 3147 | C4B | [10 empty] | 524 | 2070 | 816
525 | 3146 | C4A | [10 empty] | 525 | 2070 | 816
526 | 3145 | C49 | [10 empty] | 526 | 2070 | 816
527 | 3143 | C47 | [10 empty] | 527 | 2070 | 816
528 | 3142 | C46 | [10 empty] | 528 | 2069 | 815
529 | 3141 | C45 | [10 empty] | 529 | 2069 | 815
530 | 3140 | C44 | [10 empty] | 530 | 2069 | 815
531 | 3138 | C42 | [10 empty] | 531 | 2069 | 815
532 | 3137 | C41 | [10 empty] | 532 | 2068 | 814
533 | 3136 | C40 | [10 empty] | 533 | 2068 | 814
534 | 3135 | C3F | [10 empty] | 534 | 2068 | 814
535 | 3133 | C3D | [10 empty] | 535 | 2068 | 814
536 | 3132 | C3C | [10 empty] | 536 | 2067 | 813
537 | 3131 | C3B | [10 empty] | 537 | 2067 | 813
538 | 3130 | C3A | [10 empty] | 538 | 2067 | 813
539 | 3128 | C38 | [10 empty] | 539 | 2066 | 812
540 | 3127 | C37 | [10 empty] | 540 | 2066 | 812
541 | 3126 | C36 | [10 empty] | 541 | 2066 | 812
542 | 3125 | C35 | [10 empty] | 542 | 2065 | 811
543 | 3124 | C34 | [10 empty] | 543 | 2065 | 811
544 | 3122 | C32 | [10 empty] | 544 | 2065 | 811
545 | 3121 | C31 | [10 empty] | 545 | 2064 | 810
546 | 3120 | C30 | [10 empty] | 546 | 2064 | 810
547 | 3119 | C2F | [10 empty] | 547 | 2064 | 810
548 | 3117 | C2D | [10 empty] | 548 | 2063 | 80F
549 | 3116 | C2C | [10 empty] | 549 | 2063 | 80F
550 | 3115 | C2B | [10 empty] | 550 | 2062 | 80E
551 | 3114 | C2A | [10 empty] | 551 | 2062 | 80E
552 | 3112 | C28 | [10 empty] | 552 | 2061 | 80D
553 | 3111 | C27 | [10 empty] | 553 | 2061 | 80D
554 | 3110 | C26 | [10 empty] | 554 | 2061 | 80D
555 | 3109 | C25 | [10 empty] | 555 | 2060 | 80C
556 | 3107 | C23 | [10 empty] | 556 | 2060 | 80C
557 | 3106 | C22 | [10 empty] | 557 | 2059 | 80B
558 | 3105 | C21 | [10 empty] | 558 | 2059 | 80B
559 | 3104 | C20 | [10 empty] | 559 | 2058 | 80A
560 | 3103 | C1F | [10 empty] | 560 | 2058 | 80A
561 | 3101 | C1D | [10 empty] | 561 | 2057 | 809
562 | 3100 | C1C | [10 empty] | 562 | 2057 | 809
563 | 3099 | C1B | [10 empty] | 563 | 2056 | 808
564 | 3098 | C1A | [10 empty] | 564 | 2055 | 807
565 | 3096 | C18 | [10 empty] | 565 | 2055 | 807
566 | 3095 | C17 | [10 empty] | 566 | 2054 | 806
567 | 3094 | C16 | [10 empty] | 567 | 2054 | 806
568 | 3093 | C15 | [10 empty] | 568 | 2053 | 805
569 | 3091 | C13 | [10 empty] | 569 | 2053 | 805
570 | 3090 | C12 | [10 empty] | 570 | 2052 | 804
571 | 3089 | C11 | [10 empty] | 571 | 2051 | 803
572 | 3088 | C10 | [10 empty] | 572 | 2051 | 803
573 | 3087 | C0F | [10 empty] | 573 | 2050 | 802
574 | 3085 | C0D | [10 empty] | 574 | 2049 | 801
575 | 3084 | C0C | [10 empty] | 575 | 2049 | 801
576 | 3083 | C0B | [10 empty] | 576 | 2048 | 800
577 | 3082 | C0A | [10 empty] | 577 | 2047 | 7FF
578 | 3080 | C08 | [10 empty] | 578 | 2047 | 7FF
579 | 3079 | C07 | [10 empty] | 579 | 2046 | 7FE
580 | 3078 | C06 | [10 empty] | 580 | 2045 | 7FD
581 | 3077 | C05 | [10 empty] | 581 | 2045 | 7FD
582 | 3075 | C03 | [10 empty] | 582 | 2044 | 7FC
583 | 3074 | C02 | [10 empty] | 583 | 2043 | 7FB
584 | 3073 | C01 | [10 empty] | 584 | 2042 | 7FA
585 | 3072 | C00 | [10 empty] | 585 | 2042 | 7FA
586 | 3070 | BFE | [10 empty] | 586 | 2041 | 7F9
587 | 3069 | BFD | [10 empty] | 587 | 2040 | 7F8
588 | 3068 | BFC | [10 empty] | 588 | 2039 | 7F7
589 | 3067 | BFB | [10 empty] | 589 | 2039 | 7F7
590 | 3066 | BFA | [10 empty] | 590 | 2038 | 7F6
591 | 3064 | BF8 | [10 empty] | 591 | 2037 | 7F5
592 | 3063 | BF7 | [10 empty] | 592 | 2036 | 7F4
593 | 3062 | BF6 | [10 empty] | 593 | 2035 | 7F3
594 | 3061 | BF5 | [10 empty] | 594 | 2035 | 7F3
595 | 3059 | BF3 | [10 empty] | 595 | 2034 | 7F2
596 | 3058 | BF2 | [10 empty] | 596 | 2033 | 7F1
597 | 3057 | BF1 | [10 empty] | 597 | 2032 | 7F0
598 | 3056 | BF0 | [10 empty] | 598 | 2031 | 7EF
599 | 3054 | BEE | [10 empty] | 599 | 2030 | 7EE
600 | 3053 | BED | [10 empty] | 600 | 2029 | 7ED
601 | 3052 | BEC | [10 empty] | 601 | 2029 | 7ED
602 | 3051 | BEB | [10 empty] | 602 | 2028 | 7EC
603 | 3049 | BE9 | [10 empty] | 603 | 2027 | 7EB
604 | 3048 | BE8 | [10 empty] | 604 | 2026 | 7EA
605 | 3047 | BE7 | [10 empty] | 605 | 2025 | 7E9
606 | 3046 | BE6 | [10 empty] | 606 | 2024 | 7E8
607 | 3045 | BE5 | [10 empty] | 607 | 2023 | 7E7
608 | 3043 | BE3 | [10 empty] | 608 | 2022 | 7E6
609 | 3042 | BE2 | [10 empty] | 609 | 2021 | 7E5
610 | 3041 | BE1 | [10 empty] | 610 | 2020 | 7E4
611 | 3040 | BE0 | [10 empty] | 611 | 2019 | 7E3
612 | 3038 | BDE | [10 empty] | 612 | 2018 | 7E2
613 | 3037 | BDD | [10 empty] | 613 | 2017 | 7E1
614 | 3036 | BDC | [10 empty] | 614 | 2016 | 7E0
615 | 3035 | BDB | [10 empty] | 615 | 2015 | 7DF
616 | 3033 | BD9 | [10 empty] | 616 | 2015 | 7DF
617 | 3032 | BD8 | [10 empty] | 617 | 2014 | 7DE
618 | 3031 | BD7 | [10 empty] | 618 | 2012 | 7DC
619 | 3030 | BD6 | [10 empty] | 619 | 2011 | 7DB
620 | 3029 | BD5 | [10 empty] | 620 | 2010 | 7DA
621 | 3027 | BD3 | [10 empty] | 621 | 2009 | 7D9
622 | 3026 | BD2 | [10 empty] | 622 | 2008 | 7D8
623 | 3025 | BD1 | [10 empty] | 623 | 2007 | 7D7
624 | 3024 | BD0 | [10 empty] | 624 | 2006 | 7D6
625 | 3022 | BCE | [10 empty] | 625 | 2005 | 7D5
626 | 3021 | BCD | [10 empty] | 626 | 2004 | 7D4
627 | 3020 | BCC | [10 empty] | 627 | 2003 | 7D3
628 | 3019 | BCB | [10 empty] | 628 | 2002 | 7D2
629 | 3017 | BC9 | [10 empty] | 629 | 2001 | 7D1
630 | 3016 | BC8 | [10 empty] | 630 | 2000 | 7D0
631 | 3015 | BC7 | [10 empty] | 631 | 1999 | 7CF
632 | 3014 | BC6 | [10 empty] | 632 | 1998 | 7CE
633 | 3012 | BC4 | [10 empty] | 633 | 1997 | 7CD
634 | 3011 | BC3 | [10 empty] | 634 | 1995 | 7CB
635 | 3010 | BC2 | [10 empty] | 635 | 1994 | 7CA
636 | 3009 | BC1 | [10 empty] | 636 | 1993 | 7C9
637 | 3008 | BC0 | [10 empty] | 637 | 1992 | 7C8
638 | 3006 | BBE | [10 empty] | 638 | 1991 | 7C7
639 | 3005 | BBD | [10 empty] | 639 | 1990 | 7C6
640 | 3004 | BBC | [10 empty] | 640 | 1989 | 7C5
641 | 3003 | BBB | [10 empty] | 641 | 1987 | 7C3
642 | 3001 | BB9 | [10 empty] | 642 | 1986 | 7C2
643 | 3000 | BB8 | [10 empty] | 643 | 1985 | 7C1
644 | 2999 | BB7 | [10 empty] | 644 | 1984 | 7C0
645 | 2998 | BB6 | [10 empty] | 645 | 1983 | 7BF
646 | 2996 | BB4 | [10 empty] | 646 | 1981 | 7BD
647 | 2995 | BB3 | [10 empty] | 647 | 1980 | 7BC
648 | 2994 | BB2 | [10 empty] | 648 | 1979 | 7BB
649 | 2993 | BB1 | [10 empty] | 649 | 1978 | 7BA
650 | 2991 | BAF | [10 empty] | 650 | 1977 | 7B9
651 | 2990 | BAE | [10 empty] | 651 | 1975 | 7B7
652 | 2989 | BAD | [10 empty] | 652 | 1974 | 7B6
653 | 2988 | BAC | [10 empty] | 653 | 1973 | 7B5
654 | 2987 | BAB | [10 empty] | 654 | 1972 | 7B4
655 | 2985 | BA9 | [10 empty] | 655 | 1970 | 7B2
656 | 2984 | BA8 | [10 empty] | 656 | 1969 | 7B1
657 | 2983 | BA7 | [10 empty] | 657 | 1968 | 7B0
658 | 2982 | BA6 | [10 empty] | 658 | 1966 | 7AE
659 | 2980 | BA4 | [10 empty] | 659 | 1965 | 7AD
660 | 2979 | BA3 | [10 empty] | 660 | 1964 | 7AC
661 | 2978 | BA2 | [10 empty] | 661 | 1963 | 7AB
662 | 2977 | BA1 | [10 empty] | 662 | 1961 | 7A9
663 | 2975 | B9F | [10 empty] | 663 | 1960 | 7A8
664 | 2974 | B9E | [10 empty] | 664 | 1959 | 7A7
665 | 2973 | B9D | [10 empty] | 665 | 1957 | 7A5
666 | 2972 | B9C | [10 empty] | 666 | 1956 | 7A4
667 | 2971 | B9B | [10 empty] | 667 | 1955 | 7A3
668 | 2969 | B99 | [10 empty] | 668 | 1953 | 7A1
669 | 2968 | B98 | [10 empty] | 669 | 1952 | 7A0
670 | 2967 | B97 | [10 empty] | 670 | 1951 | 79F
671 | 2966 | B96 | [10 empty] | 671 | 1949 | 79D
672 | 2964 | B94 | [10 empty] | 672 | 1948 | 79C
673 | 2963 | B93 | [10 empty] | 673 | 1947 | 79B
674 | 2962 | B92 | [10 empty] | 674 | 1945 | 799
675 | 2961 | B91 | [10 empty] | 675 | 1944 | 798
676 | 2959 | B8F | [10 empty] | 676 | 1942 | 796
677 | 2958 | B8E | [10 empty] | 677 | 1941 | 795
678 | 2957 | B8D | [10 empty] | 678 | 1940 | 794
679 | 2956 | B8C | [10 empty] | 679 | 1938 | 792
680 | 2954 | B8A | [10 empty] | 680 | 1937 | 791
681 | 2953 | B89 | [10 empty] | 681 | 1935 | 78F
682 | 2952 | B88 | [10 empty] | 682 | 1934 | 78E
683 | 2951 | B87 | [10 empty] | 683 | 1933 | 78D
684 | 2950 | B86 | [10 empty] | 684 | 1931 | 78B
685 | 2948 | B84 | [10 empty] | 685 | 1930 | 78A
686 | 2947 | B83 | [10 empty] | 686 | 1928 | 788
687 | 2946 | B82 | [10 empty] | 687 | 1927 | 787
688 | 2945 | B81 | [10 empty] | 688 | 1925 | 785
689 | 2943 | B7F | [10 empty] | 689 | 1924 | 784
690 | 2942 | B7E | [10 empty] | 690 | 1923 | 783
691 | 2941 | B7D | [10 empty] | 691 | 1921 | 781
692 | 2940 | B7C | [10 empty] | 692 | 1920 | 780
693 | 2938 | B7A | [10 empty] | 693 | 1918 | 77E
694 | 2937 | B79 | [10 empty] | 694 | 1917 | 77D
695 | 2936 | B78 | [10 empty] | 695 | 1915 | 77B
696 | 2935 | B77 | [10 empty] | 696 | 1914 | 77A
697 | 2933 | B75 | [10 empty] | 697 | 1912 | 778
698 | 2932 | B74 | [10 empty] | 698 | 1911 | 777
699 | 2931 | B73 | [10 empty] | 699 | 1909 | 775
700 | 2930 | B72 | [10 empty] | 700 | 1908 | 774
701 | 2929 | B71 | [10 empty] | 701 | 1906 | 772
702 | 2927 | B6F | [10 empty] | 702 | 1905 | 771
703 | 2926 | B6E | [10 empty] | 703 | 1903 | 76F
704 | 2925 | B6D | [10 empty] | 704 | 1902 | 76E
705 | 2924 | B6C | [10 empty] | 705 | 1900 | 76C
706 | 2922 | B6A | [10 empty] | 706 | 1899 | 76B
707 | 2921 | B69 | [10 empty] | 707 | 1897 | 769
708 | 2920 | B68 | [10 empty] | 708 | 1895 | 767
709 | 2919 | B67 | [10 empty] | 709 | 1894 | 766
710 | 2917 | B65 | [10 empty] | 710 | 1892 | 764
711 | 2916 | B64 | [10 empty] | 711 | 1891 | 763
712 | 2915 | B63 | [10 empty] | 712 | 1889 | 761
713 | 2914 | B62 | [10 empty] | 713 | 1888 | 760
714 | 2913 | B61 | [10 empty] | 714 | 1886 | 75E
715 | 2911 | B5F | [10 empty] | 715 | 1884 | 75C
716 | 2910 | B5E | [10 empty] | 716 | 1883 | 75B
717 | 2909 | B5D | [10 empty] | 717 | 1881 | 759
718 | 2908 | B5C | [10 empty] | 718 | 1880 | 758
719 | 2906 | B5A | [10 empty] | 719 | 1878 | 756
720 | 2905 | B59 | [10 empty] | 720 | 1877 | 755
721 | 2904 | B58 | [10 empty] | 721 | 1875 | 753
722 | 2903 | B57 | [10 empty] | 722 | 1873 | 751
723 | 2901 | B55 | [10 empty] | 723 | 1872 | 750
724 | 2900 | B54 | [10 empty] | 724 | 1870 | 74E
725 | 2899 | B53 | [10 empty] | 725 | 1868 | 74C
726 | 2898 | B52 | [10 empty] | 726 | 1867 | 74B
727 | 2896 | B50 | [10 empty] | 727 | 1865 | 749
728 | 2895 | B4F | [10 empty] | 728 | 1864 | 748
729 | 2894 | B4E | [10 empty] | 729 | 1862 | 746
730 | 2893 | B4D | [10 empty] | 730 | 1860 | 744
731 | 2892 | B4C | [10 empty] | 731 | 1859 | 743
732 | 2890 | B4A | [10 empty] | 732 | 1857 | 741
733 | 2889 | B49 | [10 empty] | 733 | 1855 | 73F
734 | 2888 | B48 | [10 empty] | 734 | 1854 | 73E
735 | 2887 | B47 | [10 empty] | 735 | 1852 | 73C
736 | 2885 | B45 | [10 empty] | 736 | 1850 | 73A
737 | 2884 | B44 | [10 empty] | 737 | 1849 | 739
738 | 2883 | B43 | [10 empty] | 738 | 1847 | 737
739 | 2882 | B42 | [10 empty] | 739 | 1845 | 735
740 | 2880 | B40 | [10 empty] | 740 | 1844 | 734
741 | 2879 | B3F | [10 empty] | 741 | 1842 | 732
742 | 2878 | B3E | [10 empty] | 742 | 1840 | 730
743 | 2877 | B3D | [10 empty] | 743 | 1839 | 72F
744 | 2875 | B3B | [10 empty] | 744 | 1837 | 72D
745 | 2874 | B3A | [10 empty] | 745 | 1835 | 72B
746 | 2873 | B39 | [10 empty] | 746 | 1834 | 72A
747 | 2872 | B38 | [10 empty] | 747 | 1832 | 728
748 | 2871 | B37 | [10 empty] | 748 | 1830 | 726
749 | 2869 | B35 | [10 empty] | 749 | 1828 | 724
750 | 2868 | B34 | [10 empty] | 750 | 1827 | 723
751 | 2867 | B33 | [10 empty] | 751 | 1825 | 721
752 | 2866 | B32 | [10 empty] | 752 | 1823 | 71F
753 | 2864 | B30 | [10 empty] | 753 | 1822 | 71E
754 | 2863 | B2F | [10 empty] | 754 | 1820 | 71C
755 | 2862 | B2E | [10 empty] | 755 | 1818 | 71A
756 | 2861 | B2D | [10 empty] | 756 | 1816 | 718
757 | 2859 | B2B | [10 empty] | 757 | 1815 | 717
758 | 2858 | B2A | [10 empty] | 758 | 1813 | 715
759 | 2857 | B29 | [10 empty] | 759 | 1811 | 713
760 | 2856 | B28 | [10 empty] | 760 | 1809 | 711
761 | 2855 | B27 | [10 empty] | 761 | 1808 | 710
762 | 2853 | B25 | [10 empty] | 762 | 1806 | 70E
763 | 2852 | B24 | [10 empty] | 763 | 1804 | 70C
764 | 2851 | B23 | [10 empty] | 764 | 1802 | 70A
765 | 2850 | B22 | [10 empty] | 765 | 1801 | 709
766 | 2848 | B20 | [10 empty] | 766 | 1799 | 707
767 | 2847 | B1F | [10 empty] | 767 | 1797 | 705
768 | 2846 | B1E | [10 empty] | 768 | 1795 | 703
769 | 2845 | B1D | [10 empty] | 769 | 1794 | 702
770 | 2843 | B1B | [10 empty] | 770 | 1792 | 700
771 | 2842 | B1A | [10 empty] | 771 | 1790 | 6FE
772 | 2841 | B19 | [10 empty] | 772 | 1788 | 6FC
773 | 2840 | B18 | [10 empty] | 773 | 1786 | 6FA
774 | 2838 | B16 | [10 empty] | 774 | 1785 | 6F9
775 | 2837 | B15 | [10 empty] | 775 | 1783 | 6F7
776 | 2836 | B14 | [10 empty] | 776 | 1781 | 6F5
777 | 2835 | B13 | [10 empty] | 777 | 1779 | 6F3
778 | 2834 | B12 | [10 empty] | 778 | 1777 | 6F1
779 | 2832 | B10 | [10 empty] | 779 | 1776 | 6F0
780 | 2831 | B0F | [10 empty] | 780 | 1774 | 6EE
781 | 2830 | B0E | [10 empty] | 781 | 1772 | 6EC
782 | 2829 | B0D | [10 empty] | 782 | 1770 | 6EA
783 | 2827 | B0B | [10 empty] | 783 | 1768 | 6E8
784 | 2826 | B0A | [10 empty] | 784 | 1767 | 6E7
785 | 2825 | B09 | [10 empty] | 785 | 1765 | 6E5
786 | 2824 | B08 | [10 empty] | 786 | 1763 | 6E3
787 | 2822 | B06 | [10 empty] | 787 | 1761 | 6E1
788 | 2821 | B05 | [10 empty] | 788 | 1759 | 6DF
789 | 2820 | B04 | [10 empty] | 789 | 1758 | 6DE
790 | 2819 | B03 | [10 empty] | 790 | 1756 | 6DC
791 | 2817 | B01 | [10 empty] | 791 | 1754 | 6DA
792 | 2816 | B00 | [10 empty] | 792 | 1752 | 6D8
793 | 2815 | AFF | [10 empty] | 793 | 1750 | 6D6
794 | 2814 | AFE | [10 empty] | 794 | 1748 | 6D4
795 | 2813 | AFD | [10 empty] | 795 | 1746 | 6D2
796 | 2811 | AFB | [10 empty] | 796 | 1745 | 6D1
797 | 2810 | AFA | [10 empty] | 797 | 1743 | 6CF
798 | 2809 | AF9 | [10 empty] | 798 | 1741 | 6CD
799 | 2808 | AF8 | [10 empty] | 799 | 1739 | 6CB
800 | 2806 | AF6 | [10 empty] | 800 | 1737 | 6C9
801 | 2805 | AF5 | [10 empty] | 801 | 1735 | 6C7
802 | 2804 | AF4 | [10 empty] | 802 | 1734 | 6C6
803 | 2803 | AF3 | [10 empty] | 803 | 1732 | 6C4
804 | 2801 | AF1 | [10 empty] | 804 | 1730 | 6C2
805 | 2800 | AF0 | [10 empty] | 805 | 1728 | 6C0
806 | 2799 | AEF | [10 empty] | 806 | 1726 | 6BE
807 | 2798 | AEE | [10 empty] | 807 | 1724 | 6BC
808 | 2797 | AED | [10 empty] | 808 | 1722 | 6BA
809 | 2795 | AEB | [10 empty] | 809 | 1720 | 6B8
810 | 2794 | AEA | [10 empty] | 810 | 1719 | 6B7
811 | 2793 | AE9 | [10 empty] | 811 | 1717 | 6B5
812 | 2792 | AE8 | [10 empty] | 812 | 1715 | 6B3
813 | 2790 | AE6 | [10 empty] | 813 | 1713 | 6B1
814 | 2789 | AE5 | [10 empty] | 814 | 1711 | 6AF
815 | 2788 | AE4 | [10 empty] | 815 | 1709 | 6AD
816 | 2787 | AE3 | [10 empty] | 816 | 1707 | 6AB
817 | 2785 | AE1 | [10 empty] | 817 | 1705 | 6A9
818 | 2784 | AE0 | [10 empty] | 818 | 1704 | 6A8
819 | 2783 | ADF | [10 empty] | 819 | 1702 | 6A6
820 | 2782 | ADE | [10 empty] | 820 | 1700 | 6A4
821 | 2780 | ADC | [10 empty] | 821 | 1698 | 6A2
822 | 2779 | ADB | [10 empty] | 822 | 1696 | 6A0
823 | 2778 | ADA | [10 empty] | 823 | 1694 | 69E
824 | 2777 | AD9 | [10 empty] | 824 | 1692 | 69C
825 | 2776 | AD8 | [10 empty] | 825 | 1690 | 69A
826 | 2774 | AD6 | [10 empty] | 826 | 1688 | 698
827 | 2773 | AD5 | [10 empty] | 827 | 1687 | 697
828 | 2772 | AD4 | [10 empty] | 828 | 1685 | 695
829 | 2771 | AD3 | [10 empty] | 829 | 1683 | 693
830 | 2769 | AD1 | [10 empty] | 830 | 1681 | 691
831 | 2768 | AD0 | [10 empty] | 831 | 1679 | 68F
832 | 2767 | ACF | [10 empty] | 832 | 1677 | 68D
833 | 2766 | ACE | [10 empty] | 833 | 1675 | 68B
834 | 2764 | ACC | [10 empty] | 834 | 1673 | 689
835 | 2763 | ACB | [10 empty] | 835 | 1671 | 687
836 | 2762 | ACA | [10 empty] | 836 | 1669 | 685
837 | 2761 | AC9 | [10 empty] | 837 | 1667 | 683
838 | 2759 | AC7 | [10 empty] | 838 | 1665 | 681
839 | 2758 | AC6 | [10 empty] | 839 | 1664 | 680
840 | 2757 | AC5 | [10 empty] | 840 | 1662 | 67E
841 | 2756 | AC4 | [10 empty] | 841 | 1660 | 67C
842 | 2755 | AC3 | [10 empty] | 842 | 1658 | 67A
843 | 2753 | AC1 | [10 empty] | 843 | 1656 | 678
844 | 2752 | AC0 | [10 empty] | 844 | 1654 | 676
845 | 2751 | ABF | [10 empty] | 845 | 1652 | 674
846 | 2750 | ABE | [10 empty] | 846 | 1650 | 672
847 | 2748 | ABC | [10 empty] | 847 | 1648 | 670
848 | 2747 | ABB | [10 empty] | 848 | 1646 | 66E
849 | 2746 | ABA | [10 empty] | 849 | 1644 | 66C
850 | 2745 | AB9 | [10 empty] | 850 | 1642 | 66A
851 | 2743 | AB7 | [10 empty] | 851 | 1640 | 668
852 | 2742 | AB6 | [10 empty] | 852 | 1639 | 667
853 | 2741 | AB5 | [10 empty] | 853 | 1637 | 665
854 | 2740 | AB4 | [10 empty] | 854 | 1635 | 663
855 | 2739 | AB3 | [10 empty] | 855 | 1633 | 661
856 | 2737 | AB1 | [10 empty] | 856 | 1631 | 65F
857 | 2736 | AB0 | [10 empty] | 857 | 1629 | 65D
858 | 2735 | AAF | [10 empty] | 858 | 1627 | 65B
859 | 2734 | AAE | [10 empty] | 859 | 1625 | 659
860 | 2732 | AAC | [10 empty] | 860 | 1623 | 657
861 | 2731 | AAB | [10 empty] | 861 | 1621 | 655
862 | 2730 | AAA | [10 empty] | 862 | 1619 | 653
863 | 2729 | AA9 | [10 empty] | 863 | 1617 | 651
864 | 2727 | AA7 | [10 empty] | 864 | 1615 | 64F
865 | 2726 | AA6 | [10 empty] | 865 | 1613 | 64D
866 | 2725 | AA5 | [10 empty] | 866 | 1611 | 64B
867 | 2724 | AA4 | [10 empty] | 867 | 1609 | 649
868 | 2722 | AA2 | [10 empty] | 868 | 1608 | 648
869 | 2721 | AA1 | [10 empty] | 869 | 1606 | 646
870 | 2720 | AA0 | [10 empty] | 870 | 1604 | 644
871 | 2719 | A9F | [10 empty] | 871 | 1602 | 642
872 | 2718 | A9E | [10 empty] | 872 | 1600 | 640
873 | 2716 | A9C | [10 empty] | 873 | 1598 | 63E
874 | 2715 | A9B | [10 empty] | 874 | 1596 | 63C
875 | 2714 | A9A | [10 empty] | 875 | 1594 | 63A
876 | 2713 | A99 | [10 empty] | 876 | 1592 | 638
877 | 2711 | A97 | [10 empty] | 877 | 1590 | 636
878 | 2710 | A96 | [10 empty] | 878 | 1588 | 634
879 | 2709 | A95 | [10 empty] | 879 | 1586 | 632
880 | 2708 | A94 | [10 empty] | 880 | 1584 | 630
881 | 2706 | A92 | [10 empty] | 881 | 1582 | 62E
882 | 2705 | A91 | [10 empty] | 882 | 1580 | 62C
883 | 2704 | A90 | [10 empty] | 883 | 1578 | 62A
884 | 2703 | A8F | [10 empty] | 884 | 1576 | 628
885 | 2701 | A8D | [10 empty] | 885 | 1574 | 626
886 | 2700 | A8C | [10 empty] | 886 | 1572 | 624
887 | 2699 | A8B | [10 empty] | 887 | 1570 | 622
888 | 2698 | A8A | [10 empty] | 888 | 1569 | 621
889 | 2697 | A89 | [10 empty] | 889 | 1567 | 61F
890 | 2695 | A87 | [10 empty] | 890 | 1565 | 61D
891 | 2694 | A86 | [10 empty] | 891 | 1563 | 61B
892 | 2693 | A85 | [10 empty] | 892 | 1561 | 619
893 | 2692 | A84 | [10 empty] | 893 | 1559 | 617
894 | 2690 | A82 | [10 empty] | 894 | 1557 | 615
895 | 2689 | A81 | [10 empty] | 895 | 1555 | 613
896 | 2688 | A80 | [10 empty] | 896 | 1553 | 611
897 | 2687 | A7F | [10 empty] | 897 | 1551 | 60F
898 | 2685 | A7D | [10 empty] | 898 | 1549 | 60D
899 | 2684 | A7C | [10 empty] | 899 | 1547 | 60B
900 | 2683 | A7B | [10 empty] | 900 | 1545 | 609
901 | 2682 | A7A | [10 empty] | 901 | 1543 | 607
902 | 2681 | A79 | [10 empty] | 902 | 1541 | 605
903 | 2679 | A77 | [10 empty] | 903 | 1539 | 603
904 | 2678 | A76 | [10 empty] | 904 | 1537 | 601
905 | 2677 | A75 | [10 empty] | 905 | 1535 | 5FF
906 | 2676 | A74 | [10 empty] | 906 | 1533 | 5FD
907 | 2674 | A72 | [10 empty] | 907 | 1531 | 5FB
908 | 2673 | A71 | [10 empty] | 908 | 1529 | 5F9
909 | 2672 | A70 | [10 empty] | 909 | 1527 | 5F7
910 | 2671 | A6F | [10 empty] | 910 | 1526 | 5F6
911 | 2669 | A6D | [10 empty] | 911 | 1524 | 5F4
912 | 2668 | A6C | [10 empty] | 912 | 1522 | 5F2
913 | 2667 | A6B | [10 empty] | 913 | 1520 | 5F0
914 | 2666 | A6A | [10 empty] | 914 | 1518 | 5EE
915 | 2664 | A68 | [10 empty] | 915 | 1516 | 5EC
916 | 2663 | A67 | [10 empty] | 916 | 1514 | 5EA
917 | 2662 | A66 | [10 empty] | 917 | 1512 | 5E8
918 | 2661 | A65 | [10 empty] | 918 | 1510 | 5E6
919 | 2660 | A64 | [10 empty] | 919 | 1508 | 5E4
920 | 2658 | A62 | [10 empty] | 920 | 1506 | 5E2
921 | 2657 | A61 | [10 empty] | 921 | 1504 | 5E0
922 | 2656 | A60 | [10 empty] | 922 | 1502 | 5DE
923 | 2655 | A5F | [10 empty] | 923 | 1500 | 5DC
924 | 2653 | A5D | [10 empty] | 924 | 1498 | 5DA
925 | 2652 | A5C | [10 empty] | 925 | 1496 | 5D8
926 | 2651 | A5B | [10 empty] | 926 | 1494 | 5D6
927 | 2650 | A5A | [10 empty] | 927 | 1492 | 5D4
928 | 2648 | A58 | [10 empty] | 928 | 1490 | 5D2
929 | 2647 | A57 | [10 empty] | 929 | 1488 | 5D0
930 | 2646 | A56 | [10 empty] | 930 | 1487 | 5CF
931 | 2645 | A55 | [10 empty] | 931 | 1485 | 5CD
932 | 2643 | A53 | [10 empty] | 932 | 1483 | 5CB
933 | 2642 | A52 | [10 empty] | 933 | 1481 | 5C9
934 | 2641 | A51 | [10 empty] | 934 | 1479 | 5C7
935 | 2640 | A50 | [10 empty] | 935 | 1477 | 5C5
936 | 2639 | A4F | [10 empty] | 936 | 1475 | 5C3
937 | 2637 | A4D | [10 empty] | 937 | 1473 | 5C1
938 | 2636 | A4C | [10 empty] | 938 | 1471 | 5BF
939 | 2635 | A4B | [10 empty] | 939 | 1469 | 5BD
940 | 2634 | A4A | [10 empty] | 940 | 1467 | 5BB
941 | 2632 | A48 | [10 empty] | 941 | 1465 | 5B9
942 | 2631 | A47 | [10 empty] | 942 | 1463 | 5B7
943 | 2630 | A46 | [10 empty] | 943 | 1461 | 5B5
944 | 2629 | A45 | [10 empty] | 944 | 1459 | 5B3
945 | 2627 | A43 | [10 empty] | 945 | 1457 | 5B1
946 | 2626 | A42 | [10 empty] | 946 | 1456 | 5B0
947 | 2625 | A41 | [10 empty] | 947 | 1454 | 5AE
948 | 2624 | A40 | [10 empty] | 948 | 1452 | 5AC
949 | 2623 | A3F | [10 empty] | 949 | 1450 | 5AA
950 | 2621 | A3D | [10 empty] | 950 | 1448 | 5A8
951 | 2620 | A3C | [10 empty] | 951 | 1446 | 5A6
952 | 2619 | A3B | [10 empty] | 952 | 1444 | 5A4
953 | 2618 | A3A | [10 empty] | 953 | 1442 | 5A2
954 | 2616 | A38 | [10 empty] | 954 | 1440 | 5A0
955 | 2615 | A37 | [10 empty] | 955 | 1438 | 59E
956 | 2614 | A36 | [10 empty] | 956 | 1436 | 59C
957 | 2613 | A35 | [10 empty] | 957 | 1434 | 59A
958 | 2611 | A33 | [10 empty] | 958 | 1432 | 598
959 | 2610 | A32 | [10 empty] | 959 | 1431 | 597
960 | 2609 | A31 | [10 empty] | 960 | 1429 | 595
961 | 2608 | A30 | [10 empty] | 961 | 1427 | 593
962 | 2606 | A2E | [10 empty] | 962 | 1425 | 591
963 | 2605 | A2D | [10 empty] | 963 | 1423 | 58F
964 | 2604 | A2C | [10 empty] | 964 | 1421 | 58D
965 | 2603 | A2B | [10 empty] | 965 | 1419 | 58B
966 | 2602 | A2A | [10 empty] | 966 | 1417 | 589
967 | 2600 | A28 | [10 empty] | 967 | 1415 | 587
968 | 2599 | A27 | [10 empty] | 968 | 1413 | 585
969 | 2598 | A26 | [10 empty] | 969 | 1411 | 583
970 | 2597 | A25 | [10 empty] | 970 | 1409 | 581
971 | 2595 | A23 | [10 empty] | 971 | 1408 | 580
972 | 2594 | A22 | [10 empty] | 972 | 1406 | 57E
973 | 2593 | A21 | [10 empty] | 973 | 1404 | 57C
974 | 2592 | A20 | [10 empty] | 974 | 1402 | 57A
975 | 2590 | A1E | [10 empty] | 975 | 1400 | 578
976 | 2589 | A1D | [10 empty] | 976 | 1398 | 576
977 | 2588 | A1C | [10 empty] | 977 | 1396 | 574
978 | 2587 | A1B | [10 empty] | 978 | 1394 | 572
979 | 2585 | A19 | [10 empty] | 979 | 1392 | 570
980 | 2584 | A18 | [10 empty] | 980 | 1390 | 56E
981 | 2583 | A17 | [10 empty] | 981 | 1389 | 56D
982 | 2582 | A16 | [10 empty] | 982 | 1387 | 56B
983 | 2581 | A15 | [10 empty] | 983 | 1385 | 569
984 | 2579 | A13 | [10 empty] | 984 | 1383 | 567
985 | 2578 | A12 | [10 empty] | 985 | 1381 | 565
986 | 2577 | A11 | [10 empty] | 986 | 1379 | 563
987 | 2576 | A10 | [10 empty] | 987 | 1377 | 561
988 | 2574 | A0E | [10 empty] | 988 | 1375 | 55F
989 | 2573 | A0D | [10 empty] | 989 | 1374 | 55E
990 | 2572 | A0C | [10 empty] | 990 | 1372 | 55C
991 | 2571 | A0B | [10 empty] | 991 | 1370 | 55A
992 | 2569 | A09 | [10 empty] | 992 | 1368 | 558
993 | 2568 | A08 | [10 empty] | 993 | 1366 | 556
994 | 2567 | A07 | [10 empty] | 994 | 1364 | 554
995 | 2566 | A06 | [10 empty] | 995 | 1362 | 552
996 | 2565 | A05 | [10 empty] | 996 | 1360 | 550
997 | 2563 | A03 | [10 empty] | 997 | 1359 | 54F
998 | 2562 | A02 | [10 empty] | 998 | 1357 | 54D
999 | 2561 | A01 | [10 empty] | 999 | 1355 | 54B
1000 | 2560 | A00 | [10 empty] | 1000 | 1353 | 549
1001 | 2558 | 9FE | [10 empty] | 1001 | 1351 | 547
1002 | 2557 | 9FD | [10 empty] | 1002 | 1349 | 545
1003 | 2556 | 9FC | [10 empty] | 1003 | 1347 | 543
1004 | 2555 | 9FB | [10 empty] | 1004 | 1346 | 542
1005 | 2553 | 9F9 | [10 empty] | 1005 | 1344 | 540
1006 | 2552 | 9F8 | [10 empty] | 1006 | 1342 | 53E
1007 | 2551 | 9F7 | [10 empty] | 1007 | 1340 | 53C
1008 | 2550 | 9F6 | [10 empty] | 1008 | 1338 | 53A
1009 | 2548 | 9F4 | [10 empty] | 1009 | 1336 | 538
1010 | 2547 | 9F3 | [10 empty] | 1010 | 1334 | 536
1011 | 2546 | 9F2 | [10 empty] | 1011 | 1333 | 535
1012 | 2545 | 9F1 | [10 empty] | 1012 | 1331 | 533
1013 | 2544 | 9F0 | [10 empty] | 1013 | 1329 | 531
1014 | 2542 | 9EE | [10 empty] | 1014 | 1327 | 52F
1015 | 2541 | 9ED | [10 empty] | 1015 | 1325 | 52D
1016 | 2540 | 9EC | [10 empty] | 1016 | 1323 | 52B
1017 | 2539 | 9EB | [10 empty] | 1017 | 1322 | 52A
1018 | 2537 | 9E9 | [10 empty] | 1018 | 1320 | 528
1019 | 2536 | 9E8 | [10 empty] | 1019 | 1318 | 526
1020 | 2535 | 9E7 | [10 empty] | 1020 | 1316 | 524
1021 | 2534 | 9E6 | [10 empty] | 1021 | 1314 | 522
1022 | 2532 | 9E4 | [10 empty] | 1022 | 1312 | 520
1023 | 2531 | 9E3 | [10 empty] | 1023 | 1311 | 51F
1024 | 2530 | 9E2 | [10 empty] | 1024 | 1309 | 51D
1025 | 2529 | 9E1 | [10 empty] | 1025 | 1307 | 51B
1026 | 2527 | 9DF | [10 empty] | 1026 | 1305 | 519
1027 | 2526 | 9DE | [10 empty] | 1027 | 1303 | 517
1028 | 2525 | 9DD | [10 empty] | 1028 | 1302 | 516
1029 | 2524 | 9DC | [10 empty] | 1029 | 1300 | 514
1030 | 2523 | 9DB | [10 empty] | 1030 | 1298 | 512
1031 | 2521 | 9D9 | [10 empty] | 1031 | 1296 | 510
1032 | 2520 | 9D8 | [10 empty] | 1032 | 1294 | 50E
1033 | 2519 | 9D7 | [10 empty] | 1033 | 1293 | 50D
1034 | 2518 | 9D6 | [10 empty] | 1034 | 1291 | 50B
1035 | 2516 | 9D4 | [10 empty] | 1035 | 1289 | 509
1036 | 2515 | 9D3 | [10 empty] | 1036 | 1287 | 507
1037 | 2514 | 9D2 | [10 empty] | 1037 | 1285 | 505
1038 | 2513 | 9D1 | [10 empty] | 1038 | 1284 | 504
1039 | 2511 | 9CF | [10 empty] | 1039 | 1282 | 502
1040 | 2510 | 9CE | [10 empty] | 1040 | 1280 | 500
1041 | 2509 | 9CD | [10 empty] | 1041 | 1278 | 4FE
1042 | 2508 | 9CC | [10 empty] | 1042 | 1276 | 4FC
1043 | 2507 | 9CB | [10 empty] | 1043 | 1275 | 4FB
1044 | 2505 | 9C9 | [10 empty] | 1044 | 1273 | 4F9
1045 | 2504 | 9C8 | [10 empty] | 1045 | 1271 | 4F7
1046 | 2503 | 9C7 | [10 empty] | 1046 | 1269 | 4F5
1047 | 2502 | 9C6 | [10 empty] | 1047 | 1268 | 4F4
1048 | 2500 | 9C4 | [10 empty] | 1048 | 1266 | 4F2
1049 | 2499 | 9C3 | [10 empty] | 1049 | 1264 | 4F0
1050 | 2498 | 9C2 | [10 empty] | 1050 | 1262 | 4EE
1051 | 2497 | 9C1 | [10 empty] | 1051 | 1261 | 4ED
1052 | 2495 | 9BF | [10 empty] | 1052 | 1259 | 4EB
1053 | 2494 | 9BE | [10 empty] | 1053 | 1257 | 4E9
1054 | 2493 | 9BD | [10 empty] | 1054 | 1255 | 4E7
1055 | 2492 | 9BC | [10 empty] | 1055 | 1254 | 4E6
1056 | 2490 | 9BA | [10 empty] | 1056 | 1252 | 4E4
1057 | 2489 | 9B9 | [10 empty] | 1057 | 1250 | 4E2
1058 | 2488 | 9B8 | [10 empty] | 1058 | 1248 | 4E0
1059 | 2487 | 9B7 | [10 empty] | 1059 | 1247 | 4DF
1060 | 2486 | 9B6 | [10 empty] | 1060 | 1245 | 4DD
1061 | 2484 | 9B4 | [10 empty] | 1061 | 1243 | 4DB
1062 | 2483 | 9B3 | [10 empty] | 1062 | 1241 | 4D9
1063 | 2482 | 9B2 | [10 empty] | 1063 | 1240 | 4D8
1064 | 2481 | 9B1 | [10 empty] | 1064 | 1238 | 4D6
1065 | 2479 | 9AF | [10 empty] | 1065 | 1236 | 4D4
1066 | 2478 | 9AE | [10 empty] | 1066 | 1235 | 4D3
1067 | 2477 | 9AD | [10 empty] | 1067 | 1233 | 4D1
1068 | 2476 | 9AC | [10 empty] | 1068 | 1231 | 4CF
1069 | 2474 | 9AA | [10 empty] | 1069 | 1229 | 4CD
1070 | 2473 | 9A9 | [10 empty] | 1070 | 1228 | 4CC
1071 | 2472 | 9A8 | [10 empty] | 1071 | 1226 | 4CA
1072 | 2471 | 9A7 | [10 empty] | 1072 | 1224 | 4C8
1073 | 2469 | 9A5 | [10 empty] | 1073 | 1223 | 4C7
1074 | 2468 | 9A4 | [10 empty] | 1074 | 1221 | 4C5
1075 | 2467 | 9A3 | [10 empty] | 1075 | 1219 | 4C3
1076 | 2466 | 9A2 | [10 empty] | 1076 | 1217 | 4C1
1077 | 2465 | 9A1 | [10 empty] | 1077 | 1216 | 4C0
1078 | 2463 | 99F | [10 empty] | 1078 | 1214 | 4BE
1079 | 2462 | 99E | [10 empty] | 1079 | 1212 | 4BC
1080 | 2461 | 99D | [10 empty] | 1080 | 1211 | 4BB
1081 | 2460 | 99C | [10 empty] | 1081 | 1209 | 4B9
1082 | 2458 | 99A | [10 empty] | 1082 | 1207 | 4B7
1083 | 2457 | 999 | [10 empty] | 1083 | 1206 | 4B6
1084 | 2456 | 998 | [10 empty] | 1084 | 1204 | 4B4
1085 | 2455 | 997 | [10 empty] | 1085 | 1202 | 4B2
1086 | 2453 | 995 | [10 empty] | 1086 | 1201 | 4B1
1087 | 2452 | 994 | [10 empty] | 1087 | 1199 | 4AF
1088 | 2451 | 993 | [10 empty] | 1088 | 1197 | 4AD
1089 | 2450 | 992 | [10 empty] | 1089 | 1196 | 4AC
1090 | 2449 | 991 | [10 empty] | 1090 | 1194 | 4AA
1091 | 2447 | 98F | [10 empty] | 1091 | 1192 | 4A8
1092 | 2446 | 98E | [10 empty] | 1092 | 1191 | 4A7
1093 | 2445 | 98D | [10 empty] | 1093 | 1189 | 4A5
1094 | 2444 | 98C | [10 empty] | 1094 | 1187 | 4A3
1095 | 2442 | 98A | [10 empty] | 1095 | 1186 | 4A2
1096 | 2441 | 989 | [10 empty] | 1096 | 1184 | 4A0
1097 | 2440 | 988 | [10 empty] | 1097 | 1183 | 49F
1098 | 2439 | 987 | [10 empty] | 1098 | 1181 | 49D
1099 | 2437 | 985 | [10 empty] | 1099 | 1179 | 49B
1100 | 2436 | 984 | [10 empty] | 1100 | 1178 | 49A
1101 | 2435 | 983 | [10 empty] | 1101 | 1176 | 498
1102 | 2434 | 982 | [10 empty] | 1102 | 1174 | 496
1103 | 2432 | 980 | [10 empty] | 1103 | 1173 | 495
1104 | 2431 | 97F | [10 empty] | 1104 | 1171 | 493
1105 | 2430 | 97E | [10 empty] | 1105 | 1170 | 492
1106 | 2429 | 97D | [10 empty] | 1106 | 1168 | 490
1107 | 2428 | 97C | [10 empty] | 1107 | 1166 | 48E
1108 | 2426 | 97A | [10 empty] | 1108 | 1165 | 48D
1109 | 2425 | 979 | [10 empty] | 1109 | 1163 | 48B
1110 | 2424 | 978 | [10 empty] | 1110 | 1162 | 48A
1111 | 2423 | 977 | [10 empty] | 1111 | 1160 | 488
1112 | 2421 | 975 | [10 empty] | 1112 | 1158 | 486
1113 | 2420 | 974 | [10 empty] | 1113 | 1157 | 485
1114 | 2419 | 973 | [10 empty] | 1114 | 1155 | 483
1115 | 2418 | 972 | [10 empty] | 1115 | 1154 | 482
1116 | 2416 | 970 | [10 empty] | 1116 | 1152 | 480
1117 | 2415 | 96F | [10 empty] | 1117 | 1150 | 47E
1118 | 2414 | 96E | [10 empty] | 1118 | 1149 | 47D
1119 | 2413 | 96D | [10 empty] | 1119 | 1147 | 47B
1120 | 2411 | 96B | [10 empty] | 1120 | 1146 | 47A
1121 | 2410 | 96A | [10 empty] | 1121 | 1144 | 478
1122 | 2409 | 969 | [10 empty] | 1122 | 1143 | 477
1123 | 2408 | 968 | [10 empty] | 1123 | 1141 | 475
1124 | 2407 | 967 | [10 empty] | 1124 | 1140 | 474
1125 | 2405 | 965 | [10 empty] | 1125 | 1138 | 472
1126 | 2404 | 964 | [10 empty] | 1126 | 1136 | 470
1127 | 2403 | 963 | [10 empty] | 1127 | 1135 | 46F
1128 | 2402 | 962 | [10 empty] | 1128 | 1133 | 46D
1129 | 2400 | 960 | [10 empty] | 1129 | 1132 | 46C
1130 | 2399 | 95F | [10 empty] | 1130 | 1130 | 46A
1131 | 2398 | 95E | [10 empty] | 1131 | 1129 | 469
1132 | 2397 | 95D | [10 empty] | 1132 | 1127 | 467
1133 | 2395 | 95B | [10 empty] | 1133 | 1126 | 466
1134 | 2394 | 95A | [10 empty] | 1134 | 1124 | 464
1135 | 2393 | 959 | [10 empty] | 1135 | 1123 | 463
1136 | 2392 | 958 | [10 empty] | 1136 | 1121 | 461
1137 | 2391 | 957 | [10 empty] | 1137 | 1120 | 460
1138 | 2389 | 955 | [10 empty] | 1138 | 1118 | 45E
1139 | 2388 | 954 | [10 empty] | 1139 | 1117 | 45D
1140 | 2387 | 953 | [10 empty] | 1140 | 1115 | 45B
1141 | 2386 | 952 | [10 empty] | 1141 | 1114 | 45A
1142 | 2384 | 950 | [10 empty] | 1142 | 1112 | 458
1143 | 2383 | 94F | [10 empty] | 1143 | 1111 | 457
1144 | 2382 | 94E | [10 empty] | 1144 | 1109 | 455
1145 | 2381 | 94D | [10 empty] | 1145 | 1108 | 454
1146 | 2379 | 94B | [10 empty] | 1146 | 1106 | 452
1147 | 2378 | 94A | [10 empty] | 1147 | 1105 | 451
1148 | 2377 | 949 | [10 empty] | 1148 | 1103 | 44F
1149 | 2376 | 948 | [10 empty] | 1149 | 1102 | 44E
1150 | 2374 | 946 | [10 empty] | 1150 | 1100 | 44C
1151 | 2373 | 945 | [10 empty] | 1151 | 1099 | 44B
1152 | 2372 | 944 | [10 empty] | 1152 | 1097 | 449
1153 | 2371 | 943 | [10 empty] | 1153 | 1096 | 448
1154 | 2370 | 942 | [10 empty] | 1154 | 1094 | 446
1155 | 2368 | 940 | [10 empty] | 1155 | 1093 | 445
1156 | 2367 | 93F | [10 empty] | 1156 | 1092 | 444
1157 | 2366 | 93E | [10 empty] | 1157 | 1090 | 442
1158 | 2365 | 93D | [10 empty] | 1158 | 1089 | 441
1159 | 2363 | 93B | [10 empty] | 1159 | 1087 | 43F
1160 | 2362 | 93A | [10 empty] | 1160 | 1086 | 43E
1161 | 2361 | 939 | [10 empty] | 1161 | 1084 | 43C
1162 | 2360 | 938 | [10 empty] | 1162 | 1083 | 43B
1163 | 2358 | 936 | [10 empty] | 1163 | 1081 | 439
1164 | 2357 | 935 | [10 empty] | 1164 | 1080 | 438
1165 | 2356 | 934 | [10 empty] | 1165 | 1079 | 437
1166 | 2355 | 933 | [10 empty] | 1166 | 1077 | 435
1167 | 2353 | 931 | [10 empty] | 1167 | 1076 | 434
1168 | 2352 | 930 | [10 empty] | 1168 | 1074 | 432
1169 | 2351 | 92F | [10 empty] | 1169 | 1073 | 431
1170 | 2350 | 92E | [10 empty] | 1170 | 1072 | 430
1171 | 2349 | 92D | [10 empty] | 1171 | 1070 | 42E
1172 | 2347 | 92B | [10 empty] | 1172 | 1069 | 42D
1173 | 2346 | 92A | [10 empty] | 1173 | 1067 | 42B
1174 | 2345 | 929 | [10 empty] | 1174 | 1066 | 42A
1175 | 2344 | 928 | [10 empty] | 1175 | 1065 | 429
1176 | 2342 | 926 | [10 empty] | 1176 | 1063 | 427
1177 | 2341 | 925 | [10 empty] | 1177 | 1062 | 426
1178 | 2340 | 924 | [10 empty] | 1178 | 1060 | 424
1179 | 2339 | 923 | [10 empty] | 1179 | 1059 | 423
1180 | 2337 | 921 | [10 empty] | 1180 | 1058 | 422
1181 | 2336 | 920 | [10 empty] | 1181 | 1056 | 420
1182 | 2335 | 91F | [10 empty] | 1182 | 1055 | 41F
1183 | 2334 | 91E | [10 empty] | 1183 | 1054 | 41E
1184 | 2333 | 91D | [10 empty] | 1184 | 1052 | 41C
1185 | 2331 | 91B | [10 empty] | 1185 | 1051 | 41B
1186 | 2330 | 91A | [10 empty] | 1186 | 1050 | 41A
1187 | 2329 | 919 | [10 empty] | 1187 | 1048 | 418
1188 | 2328 | 918 | [10 empty] | 1188 | 1047 | 417
1189 | 2326 | 916 | [10 empty] | 1189 | 1046 | 416
1190 | 2325 | 915 | [10 empty] | 1190 | 1044 | 414
1191 | 2324 | 914 | [10 empty] | 1191 | 1043 | 413
1192 | 2323 | 913 | [10 empty] | 1192 | 1042 | 412
1193 | 2321 | 911 | [10 empty] | 1193 | 1040 | 410
1194 | 2320 | 910 | [10 empty] | 1194 | 1039 | 40F
1195 | 2319 | 90F | [10 empty] | 1195 | 1038 | 40E
1196 | 2318 | 90E | [10 empty] | 1196 | 1036 | 40C
1197 | 2316 | 90C | [10 empty] | 1197 | 1035 | 40B
1198 | 2315 | 90B | [10 empty] | 1198 | 1034 | 40A
1199 | 2314 | 90A | [10 empty] | 1199 | 1032 | 408
1200 | 2313 | 909 | [10 empty] | 1200 | 1031 | 407
1201 | 2312 | 908 | [10 empty] | 1201 | 1030 | 406
1202 | 2310 | 906 | [10 empty] | 1202 | 1029 | 405
1203 | 2309 | 905 | [10 empty] | 1203 | 1027 | 403
1204 | 2308 | 904 | [10 empty] | 1204 | 1026 | 402
1205 | 2307 | 903 | [10 empty] | 1205 | 1025 | 401
1206 | 2305 | 901 | [10 empty] | 1206 | 1023 | 3FF
1207 | 2304 | 900 | [10 empty] | 1207 | 1022 | 3FE
1208 | 2303 | 8FF | [10 empty] | 1208 | 1021 | 3FD
1209 | 2302 | 8FE | [10 empty] | 1209 | 1020 | 3FC
1210 | 2300 | 8FC | [10 empty] | 1210 | 1018 | 3FA
1211 | 2299 | 8FB | [10 empty] | 1211 | 1017 | 3F9
1212 | 2298 | 8FA | [10 empty] | 1212 | 1016 | 3F8
1213 | 2297 | 8F9 | [10 empty] | 1213 | 1015 | 3F7
1214 | 2295 | 8F7 | [10 empty] | 1214 | 1013 | 3F5
1215 | 2294 | 8F6 | [10 empty] | 1215 | 1012 | 3F4
1216 | 2293 | 8F5 | [10 empty] | 1216 | 1011 | 3F3
1217 | 2292 | 8F4 | [10 empty] | 1217 | 1010 | 3F2
1218 | 2291 | 8F3 | [10 empty] | 1218 | 1008 | 3F0
1219 | 2289 | 8F1 | [10 empty] | 1219 | 1007 | 3EF
1220 | 2288 | 8F0 | [10 empty] | 1220 | 1006 | 3EE
1221 | 2287 | 8EF | [10 empty] | 1221 | 1005 | 3ED
1222 | 2286 | 8EE | [10 empty] | 1222 | 1003 | 3EB
1223 | 2284 | 8EC | [10 empty] | 1223 | 1002 | 3EA
1224 | 2283 | 8EB | [10 empty] | 1224 | 1001 | 3E9
1225 | 2282 | 8EA | [10 empty] | 1225 | 1000 | 3E8
1226 | 2281 | 8E9 | [10 empty] | 1226 | 999 | 3E7
1227 | 2279 | 8E7 | [10 empty] | 1227 | 997 | 3E5
1228 | 2278 | 8E6 | [10 empty] | 1228 | 996 | 3E4
1229 | 2277 | 8E5 | [10 empty] | 1229 | 995 | 3E3
1230 | 2276 | 8E4 | [10 empty] | 1230 | 994 | 3E2
1231 | 2275 | 8E3 | [10 empty] | 1231 | 993 | 3E1
1232 | 2273 | 8E1 | [10 empty] | 1232 | 992 | 3E0
1233 | 2272 | 8E0 | [10 empty] | 1233 | 990 | 3DE
1234 | 2271 | 8DF | [10 empty] | 1234 | 989 | 3DD
1235 | 2270 | 8DE | [10 empty] | 1235 | 988 | 3DC
1236 | 2268 | 8DC | [10 empty] | 1236 | 987 | 3DB
1237 | 2267 | 8DB | [10 empty] | 1237 | 986 | 3DA
1238 | 2266 | 8DA | [10 empty] | 1238 | 984 | 3D8
1239 | 2265 | 8D9 | [10 empty] | 1239 | 983 | 3D7
1240 | 2263 | 8D7 | [10 empty] | 1240 | 982 | 3D6
1241 | 2262 | 8D6 | [10 empty] | 1241 | 981 | 3D5
1242 | 2261 | 8D5 | [10 empty] | 1242 | 980 | 3D4
1243 | 2260 | 8D4 | [10 empty] | 1243 | 979 | 3D3
1244 | 2258 | 8D2 | [10 empty] | 1244 | 978 | 3D2
1245 | 2257 | 8D1 | [10 empty] | 1245 | 976 | 3D0
1246 | 2256 | 8D0 | [10 empty] | 1246 | 975 | 3CF
1247 | 2255 | 8CF | [10 empty] | 1247 | 974 | 3CE
1248 | 2254 | 8CE | [10 empty] | 1248 | 973 | 3CD
1249 | 2252 | 8CC | [10 empty] | 1249 | 972 | 3CC
1250 | 2251 | 8CB | [10 empty] | 1250 | 971 | 3CB
1251 | 2250 | 8CA | [10 empty] | 1251 | 970 | 3CA
1252 | 2249 | 8C9 | [10 empty] | 1252 | 969 | 3C9
1253 | 2247 | 8C7 | [10 empty] | 1253 | 968 | 3C8
1254 | 2246 | 8C6 | [10 empty] | 1254 | 966 | 3C6
1255 | 2245 | 8C5 | [10 empty] | 1255 | 965 | 3C5
1256 | 2244 | 8C4 | [10 empty] | 1256 | 964 | 3C4
1257 | 2242 | 8C2 | [10 empty] | 1257 | 963 | 3C3
1258 | 2241 | 8C1 | [10 empty] | 1258 | 962 | 3C2
1259 | 2240 | 8C0 | [10 empty] | 1259 | 961 | 3C1
1260 | 2239 | 8BF | [10 empty] | 1260 | 960 | 3C0
1261 | 2237 | 8BD | [10 empty] | 1261 | 959 | 3BF
1262 | 2236 | 8BC | [10 empty] | 1262 | 958 | 3BE
1263 | 2235 | 8BB | [10 empty] | 1263 | 957 | 3BD
1264 | 2234 | 8BA | [10 empty] | 1264 | 956 | 3BC
1265 | 2233 | 8B9 | [10 empty] | 1265 | 955 | 3BB
1266 | 2231 | 8B7 | [10 empty] | 1266 | 954 | 3BA
1267 | 2230 | 8B6 | [10 empty] | 1267 | 953 | 3B9
1268 | 2229 | 8B5 | [10 empty] | 1268 | 951 | 3B7
1269 | 2228 | 8B4 | [10 empty] | 1269 | 950 | 3B6
1270 | 2226 | 8B2 | [10 empty] | 1270 | 949 | 3B5
1271 | 2225 | 8B1 | [10 empty] | 1271 | 948 | 3B4
1272 | 2224 | 8B0 | [10 empty] | 1272 | 947 | 3B3
1273 | 2223 | 8AF | [10 empty] | 1273 | 946 | 3B2
1274 | 2221 | 8AD | [10 empty] | 1274 | 945 | 3B1
1275 | 2220 | 8AC | [10 empty] | 1275 | 944 | 3B0
1276 | 2219 | 8AB | [10 empty] | 1276 | 943 | 3AF
1277 | 2218 | 8AA | [10 empty] | 1277 | 942 | 3AE
1278 | 2217 | 8A9 | [10 empty] | 1278 | 941 | 3AD
1279 | 2215 | 8A7 | [10 empty] | 1279 | 940 | 3AC
1280 | 2214 | 8A6 | [10 empty] | 1280 | 939 | 3AB
1281 | 2213 | 8A5 | [10 empty] | 1281 | 938 | 3AA
1282 | 2212 | 8A4 | [10 empty] | 1282 | 937 | 3A9
1283 | 2210 | 8A2 | [10 empty] | 1283 | 936 | 3A8
1284 | 2209 | 8A1 | [10 empty] | 1284 | 935 | 3A7
1285 | 2208 | 8A0 | [10 empty] | 1285 | 934 | 3A6
1286 | 2207 | 89F | [10 empty] | 1286 | 933 | 3A5
1287 | 2205 | 89D | [10 empty] | 1287 | 932 | 3A4
1288 | 2204 | 89C | [10 empty] | 1288 | 931 | 3A3
1289 | 2203 | 89B | [10 empty] | 1289 | 930 | 3A2
1290 | 2202 | 89A | [10 empty] | 1290 | 929 | 3A1
1291 | 2200 | 898 | [10 empty] | 1291 | 928 | 3A0
1292 | 2199 | 897 | [10 empty] | 1292 | 928 | 3A0
1293 | 2198 | 896 | [10 empty] | 1293 | 927 | 39F
1294 | 2197 | 895 | [10 empty] | 1294 | 926 | 39E
1295 | 2196 | 894 | [10 empty] | 1295 | 925 | 39D
1296 | 2194 | 892 | [10 empty] | 1296 | 924 | 39C
1297 | 2193 | 891 | [10 empty] | 1297 | 923 | 39B
1298 | 2192 | 890 | [10 empty] | 1298 | 922 | 39A
1299 | 2191 | 88F | [10 empty] | 1299 | 921 | 399
1300 | 2189 | 88D | [10 empty] | 1300 | 920 | 398
1301 | 2188 | 88C | [10 empty] | 1301 | 919 | 397
1302 | 2187 | 88B | [10 empty] | 1302 | 918 | 396
1303 | 2186 | 88A | [10 empty] | 1303 | 917 | 395
1304 | 2184 | 888 | [10 empty] | 1304 | 916 | 394
1305 | 2183 | 887 | [10 empty] | 1305 | 915 | 393
1306 | 2182 | 886 | [10 empty] | 1306 | 915 | 393
1307 | 2181 | 885 | [10 empty] | 1307 | 914 | 392
1308 | 2179 | 883 | [10 empty] | 1308 | 913 | 391
1309 | 2178 | 882 | [10 empty] | 1309 | 912 | 390
1310 | 2177 | 881 | [10 empty] | 1310 | 911 | 38F
1311 | 2176 | 880 | [10 empty] | 1311 | 910 | 38E
1312 | 2175 | 87F | [10 empty] | 1312 | 909 | 38D
1313 | 2173 | 87D | [10 empty] | 1313 | 908 | 38C
1314 | 2172 | 87C | [10 empty] | 1314 | 907 | 38B
1315 | 2171 | 87B | [10 empty] | 1315 | 907 | 38B
1316 | 2170 | 87A | [10 empty] | 1316 | 906 | 38A
1317 | 2168 | 878 | [10 empty] | 1317 | 905 | 389
1318 | 2167 | 877 | [10 empty] | 1318 | 904 | 388
1319 | 2166 | 876 | [10 empty] | 1319 | 903 | 387
1320 | 2165 | 875 | [10 empty] | 1320 | 902 | 386
1321 | 2163 | 873 | [10 empty] | 1321 | 901 | 385
1322 | 2162 | 872 | [10 empty] | 1322 | 901 | 385
1323 | 2161 | 871 | [10 empty] | 1323 | 900 | 384
1324 | 2160 | 870 | [10 empty] | 1324 | 899 | 383
1325 | 2159 | 86F | [10 empty] | 1325 | 898 | 382
1326 | 2157 | 86D | [10 empty] | 1326 | 897 | 381
1327 | 2156 | 86C | [10 empty] | 1327 | 896 | 380
1328 | 2155 | 86B | [10 empty] | 1328 | 896 | 380
1329 | 2154 | 86A | [10 empty] | 1329 | 895 | 37F
1330 | 2152 | 868 | [10 empty] | 1330 | 894 | 37E
1331 | 2151 | 867 | [10 empty] | 1331 | 893 | 37D
1332 | 2150 | 866 | [10 empty] | 1332 | 892 | 37C
1333 | 2149 | 865 | [10 empty] | 1333 | 892 | 37C
1334 | 2147 | 863 | [10 empty] | 1334 | 891 | 37B
1335 | 2146 | 862 | [10 empty] | 1335 | 890 | 37A
1336 | 2145 | 861 | [10 empty] | 1336 | 889 | 379
1337 | 2144 | 860 | [10 empty] | 1337 | 888 | 378
1338 | 2142 | 85E | [10 empty] | 1338 | 888 | 378
1339 | 2141 | 85D | [10 empty] | 1339 | 887 | 377
1340 | 2140 | 85C | [10 empty] | 1340 | 886 | 376
1341 | 2139 | 85B | [10 empty] | 1341 | 885 | 375
1342 | 2138 | 85A | [10 empty] | 1342 | 885 | 375
1343 | 2136 | 858 | [10 empty] | 1343 | 884 | 374
1344 | 2135 | 857 | [10 empty] | 1344 | 883 | 373
1345 | 2134 | 856 | [10 empty] | 1345 | 882 | 372
1346 | 2133 | 855 | [10 empty] | 1346 | 881 | 371
1347 | 2131 | 853 | [10 empty] | 1347 | 881 | 371
1348 | 2130 | 852 | [10 empty] | 1348 | 880 | 370
1349 | 2129 | 851 | [10 empty] | 1349 | 879 | 36F
1350 | 2128 | 850 | [10 empty] | 1350 | 878 | 36E
1351 | 2126 | 84E | [10 empty] | 1351 | 878 | 36E
1352 | 2125 | 84D | [10 empty] | 1352 | 877 | 36D
1353 | 2124 | 84C | [10 empty] | 1353 | 876 | 36C
1354 | 2123 | 84B | [10 empty] | 1354 | 876 | 36C
1355 | 2121 | 849 | [10 empty] | 1355 | 875 | 36B
1356 | 2120 | 848 | [10 empty] | 1356 | 874 | 36A
1357 | 2119 | 847 | [10 empty] | 1357 | 873 | 369
1358 | 2118 | 846 | [10 empty] | 1358 | 873 | 369
1359 | 2117 | 845 | [10 empty] | 1359 | 872 | 368
1360 | 2115 | 843 | [10 empty] | 1360 | 871 | 367
1361 | 2114 | 842 | [10 empty] | 1361 | 871 | 367
1362 | 2113 | 841 | [10 empty] | 1362 | 870 | 366
1363 | 2112 | 840 | [10 empty] | 1363 | 869 | 365
1364 | 2110 | 83E | [10 empty] | 1364 | 869 | 365
1365 | 2109 | 83D | [10 empty] | 1365 | 868 | 364
1366 | 2108 | 83C | [10 empty] | 1366 | 867 | 363
1367 | 2107 | 83B | [10 empty] | 1367 | 866 | 362
1368 | 2105 | 839 | [10 empty] | 1368 | 866 | 362
1369 | 2104 | 838 | [10 empty] | 1369 | 865 | 361
1370 | 2103 | 837 | [10 empty] | 1370 | 864 | 360
1371 | 2102 | 836 | [10 empty] | 1371 | 864 | 360
1372 | 2101 | 835 | [10 empty] | 1372 | 863 | 35F
1373 | 2099 | 833 | [10 empty] | 1373 | 863 | 35F
1374 | 2098 | 832 | [10 empty] | 1374 | 862 | 35E
1375 | 2097 | 831 | [10 empty] | 1375 | 861 | 35D
1376 | 2096 | 830 | [10 empty] | 1376 | 861 | 35D
1377 | 2094 | 82E | [10 empty] | 1377 | 860 | 35C
1378 | 2093 | 82D | [10 empty] | 1378 | 859 | 35B
1379 | 2092 | 82C | [10 empty] | 1379 | 859 | 35B
1380 | 2091 | 82B | [10 empty] | 1380 | 858 | 35A
1381 | 2089 | 829 | [10 empty] | 1381 | 857 | 359
1382 | 2088 | 828 | [10 empty] | 1382 | 857 | 359
1383 | 2087 | 827 | [10 empty] | 1383 | 856 | 358
1384 | 2086 | 826 | [10 empty] | 1384 | 856 | 358
1385 | 2084 | 824 | [10 empty] | 1385 | 855 | 357
1386 | 2083 | 823 | [10 empty] | 1386 | 854 | 356
1387 | 2082 | 822 | [10 empty] | 1387 | 854 | 356
1388 | 2081 | 821 | [10 empty] | 1388 | 853 | 355
1389 | 2080 | 820 | [10 empty] | 1389 | 852 | 354
1390 | 2078 | 81E | [10 empty] | 1390 | 852 | 354
1391 | 2077 | 81D | [10 empty] | 1391 | 851 | 353
1392 | 2076 | 81C | [10 empty] | 1392 | 851 | 353
1393 | 2075 | 81B | [10 empty] | 1393 | 850 | 352
1394 | 2073 | 819 | [10 empty] | 1394 | 850 | 352
1395 | 2072 | 818 | [10 empty] | 1395 | 849 | 351
1396 | 2071 | 817 | [10 empty] | 1396 | 848 | 350
1397 | 2070 | 816 | [10 empty] | 1397 | 848 | 350
1398 | 2068 | 814 | [10 empty] | 1398 | 847 | 34F
1399 | 2067 | 813 | [10 empty] | 1399 | 847 | 34F
1400 | 2066 | 812 | [10 empty] | 1400 | 846 | 34E
1401 | 2065 | 811 | [10 empty] | 1401 | 846 | 34E
1402 | 2063 | 80F | [10 empty] | 1402 | 845 | 34D
1403 | 2062 | 80E | [10 empty] | 1403 | 844 | 34C
1404 | 2061 | 80D | [10 empty] | 1404 | 844 | 34C
1405 | 2060 | 80C | [10 empty] | 1405 | 843 | 34B
1406 | 2059 | 80B | [10 empty] | 1406 | 843 | 34B
1407 | 2057 | 809 | [10 empty] | 1407 | 842 | 34A
1408 | 2056 | 808 | [10 empty] | 1408 | 842 | 34A
1409 | 2055 | 807 | [10 empty] | 1409 | 841 | 349
1410 | 2054 | 806 | [10 empty] | 1410 | 841 | 349
1411 | 2052 | 804 | [10 empty] | 1411 | 840 | 348
1412 | 2051 | 803 | [10 empty] | 1412 | 840 | 348
1413 | 2050 | 802 | [10 empty] | 1413 | 839 | 347
1414 | 2049 | 801 | [10 empty] | 1414 | 839 | 347
1415 | 2047 | 7FF | [10 empty] | 1415 | 838 | 346
1416 | 2046 | 7FE | [10 empty] | 1416 | 838 | 346
1417 | 2045 | 7FD | [10 empty] | 1417 | 837 | 345
1418 | 2044 | 7FC | [10 empty] | 1418 | 837 | 345
1419 | 2043 | 7FB | [10 empty] | 1419 | 836 | 344
1420 | 2041 | 7F9 | [10 empty] | 1420 | 836 | 344
1421 | 2040 | 7F8 | [10 empty] | 1421 | 835 | 343
1422 | 2039 | 7F7 | [10 empty] | 1422 | 835 | 343
1423 | 2038 | 7F6 | [10 empty] | 1423 | 834 | 342
1424 | 2036 | 7F4 | [10 empty] | 1424 | 834 | 342
1425 | 2035 | 7F3 | [10 empty] | 1425 | 833 | 341
1426 | 2034 | 7F2 | [10 empty] | 1426 | 833 | 341
1427 | 2033 | 7F1 | [10 empty] | 1427 | 832 | 340
1428 | 2031 | 7EF | [10 empty] | 1428 | 832 | 340
1429 | 2030 | 7EE | [10 empty] | 1429 | 831 | 33F
1430 | 2029 | 7ED | [10 empty] | 1430 | 831 | 33F
1431 | 2028 | 7EC | [10 empty] | 1431 | 830 | 33E
1432 | 2026 | 7EA | [10 empty] | 1432 | 830 | 33E
1433 | 2025 | 7E9 | [10 empty] | 1433 | 830 | 33E
1434 | 2024 | 7E8 | [10 empty] | 1434 | 829 | 33D
1435 | 2023 | 7E7 | [10 empty] | 1435 | 829 | 33D
1436 | 2022 | 7E6 | [10 empty] | 1436 | 828 | 33C
1437 | 2020 | 7E4 | [10 empty] | 1437 | 828 | 33C
1438 | 2019 | 7E3 | [10 empty] | 1438 | 827 | 33B
1439 | 2018 | 7E2 | [10 empty] | 1439 | 827 | 33B
1440 | 2017 | 7E1 | [10 empty] | 1440 | 826 | 33A
1441 | 2015 | 7DF | [10 empty] | 1441 | 826 | 33A
1442 | 2014 | 7DE | [10 empty] | 1442 | 826 | 33A
1443 | 2013 | 7DD | [10 empty] | 1443 | 825 | 339
1444 | 2012 | 7DC | [10 empty] | 1444 | 825 | 339
1445 | 2010 | 7DA | [10 empty] | 1445 | 824 | 338
1446 | 2009 | 7D9 | [10 empty] | 1446 | 824 | 338
1447 | 2008 | 7D8 | [10 empty] | 1447 | 824 | 338
1448 | 2007 | 7D7 | [10 empty] | 1448 | 823 | 337
1449 | 2005 | 7D5 | [10 empty] | 1449 | 823 | 337
1450 | 2004 | 7D4 | [10 empty] | 1450 | 822 | 336
1451 | 2003 | 7D3 | [10 empty] | 1451 | 822 | 336
1452 | 2002 | 7D2 | [10 empty] | 1452 | 822 | 336
1453 | 2001 | 7D1 | [10 empty] | 1453 | 821 | 335
1454 | 1999 | 7CF | [10 empty] | 1454 | 821 | 335
1455 | 1998 | 7CE | [10 empty] | 1455 | 820 | 334
1456 | 1997 | 7CD | [10 empty] | 1456 | 820 | 334
1457 | 1996 | 7CC | [10 empty] | 1457 | 820 | 334
1458 | 1994 | 7CA | [10 empty] | 1458 | 819 | 333
1459 | 1993 | 7C9 | [10 empty] | 1459 | 819 | 333
1460 | 1992 | 7C8 | [10 empty] | 1460 | 819 | 333
1461 | 1991 | 7C7 | [10 empty] | 1461 | 818 | 332
1462 | 1989 | 7C5 | [10 empty] | 1462 | 818 | 332
1463 | 1988 | 7C4 | [10 empty] | 1463 | 817 | 331
1464 | 1987 | 7C3 | [10 empty] | 1464 | 817 | 331
1465 | 1986 | 7C2 | [10 empty] | 1465 | 817 | 331
1466 | 1985 | 7C1 | [10 empty] | 1466 | 816 | 330
1467 | 1983 | 7BF | [10 empty] | 1467 | 816 | 330
1468 | 1982 | 7BE | [10 empty] | 1468 | 816 | 330
1469 | 1981 | 7BD | [10 empty] | 1469 | 815 | 32F
1470 | 1980 | 7BC | [10 empty] | 1470 | 815 | 32F
1471 | 1978 | 7BA | [10 empty] | 1471 | 815 | 32F
1472 | 1977 | 7B9 | [10 empty] | 1472 | 814 | 32E
1473 | 1976 | 7B8 | [10 empty] | 1473 | 814 | 32E
1474 | 1975 | 7B7 | [10 empty] | 1474 | 814 | 32E
1475 | 1973 | 7B5 | [10 empty] | 1475 | 813 | 32D
1476 | 1972 | 7B4 | [10 empty] | 1476 | 813 | 32D
1477 | 1971 | 7B3 | [10 empty] | 1477 | 813 | 32D
1478 | 1970 | 7B2 | [10 empty] | 1478 | 812 | 32C
1479 | 1968 | 7B0 | [10 empty] | 1479 | 812 | 32C
1480 | 1967 | 7AF | [10 empty] | 1480 | 812 | 32C
1481 | 1966 | 7AE | [10 empty] | 1481 | 812 | 32C
1482 | 1965 | 7AD | [10 empty] | 1482 | 811 | 32B
1483 | 1964 | 7AC | [10 empty] | 1483 | 811 | 32B
1484 | 1962 | 7AA | [10 empty] | 1484 | 811 | 32B
1485 | 1961 | 7A9 | [10 empty] | 1485 | 810 | 32A
1486 | 1960 | 7A8 | [10 empty] | 1486 | 810 | 32A
1487 | 1959 | 7A7 | [10 empty] | 1487 | 810 | 32A
1488 | 1957 | 7A5 | [10 empty] | 1488 | 809 | 329
1489 | 1956 | 7A4 | [10 empty] | 1489 | 809 | 329
1490 | 1955 | 7A3 | [10 empty] | 1490 | 809 | 329
1491 | 1954 | 7A2 | [10 empty] | 1491 | 809 | 329
1492 | 1952 | 7A0 | [10 empty] | 1492 | 808 | 328
1493 | 1951 | 79F | [10 empty] | 1493 | 808 | 328
1494 | 1950 | 79E | [10 empty] | 1494 | 808 | 328
1495 | 1949 | 79D | [10 empty] | 1495 | 808 | 328
1496 | 1947 | 79B | [10 empty] | 1496 | 807 | 327
1497 | 1946 | 79A | [10 empty] | 1497 | 807 | 327
1498 | 1945 | 799 | [10 empty] | 1498 | 807 | 327
1499 | 1944 | 798 | [10 empty] | 1499 | 807 | 327
1500 | 1943 | 797 | [10 empty] | 1500 | 806 | 326
1501 | 1941 | 795 | [10 empty] | 1501 | 806 | 326
1502 | 1940 | 794 | [10 empty] | 1502 | 806 | 326
1503 | 1939 | 793 | [10 empty] | 1503 | 806 | 326
1504 | 1938 | 792 | [10 empty] | 1504 | 805 | 325
1505 | 1936 | 790 | [10 empty] | 1505 | 805 | 325
1506 | 1935 | 78F | [10 empty] | 1506 | 805 | 325
1507 | 1934 | 78E | [10 empty] | 1507 | 805 | 325
1508 | 1933 | 78D | [10 empty] | 1508 | 804 | 324
1509 | 1931 | 78B | [10 empty] | 1509 | 804 | 324
1510 | 1930 | 78A | [10 empty] | 1510 | 804 | 324
1511 | 1929 | 789 | [10 empty] | 1511 | 804 | 324
1512 | 1928 | 788 | [10 empty] | 1512 | 803 | 323
1513 | 1927 | 787 | [10 empty] | 1513 | 803 | 323
1514 | 1925 | 785 | [10 empty] | 1514 | 803 | 323
1515 | 1924 | 784 | [10 empty] | 1515 | 803 | 323
1516 | 1923 | 783 | [10 empty] | 1516 | 803 | 323
1517 | 1922 | 782 | [10 empty] | 1517 | 802 | 322
1518 | 1920 | 780 | [10 empty] | 1518 | 802 | 322
1519 | 1919 | 77F | [10 empty] | 1519 | 802 | 322
1520 | 1918 | 77E | [10 empty] | 1520 | 802 | 322
1521 | 1917 | 77D | [10 empty] | 1521 | 802 | 322
1522 | 1915 | 77B | [10 empty] | 1522 | 801 | 321
1523 | 1914 | 77A | [10 empty] | 1523 | 801 | 321
1524 | 1913 | 779 | [10 empty] | 1524 | 801 | 321
1525 | 1912 | 778 | [10 empty] | 1525 | 801 | 321
1526 | 1910 | 776 | [10 empty] | 1526 | 801 | 321
1527 | 1909 | 775 | [10 empty] | 1527 | 800 | 320
1528 | 1908 | 774 | [10 empty] | 1528 | 800 | 320
1529 | 1907 | 773 | [10 empty] | 1529 | 800 | 320
1530 | 1906 | 772 | [10 empty] | 1530 | 800 | 320
1531 | 1904 | 770 | [10 empty] | 1531 | 800 | 320
1532 | 1903 | 76F | [10 empty] | 1532 | 799 | 31F
1533 | 1902 | 76E | [10 empty] | 1533 | 799 | 31F
1534 | 1901 | 76D | [10 empty] | 1534 | 799 | 31F
1535 | 1899 | 76B | [10 empty] | 1535 | 799 | 31F
1536 | 1898 | 76A | [10 empty] | 1536 | 799 | 31F
1537 | 1897 | 769 | [10 empty] | 1537 | 799 | 31F
1538 | 1896 | 768 | [10 empty] | 1538 | 798 | 31E
1539 | 1894 | 766 | [10 empty] | 1539 | 798 | 31E
1540 | 1893 | 765 | [10 empty] | 1540 | 798 | 31E
1541 | 1892 | 764 | [10 empty] | 1541 | 798 | 31E
1542 | 1891 | 763 | [10 empty] | 1542 | 798 | 31E
1543 | 1889 | 761 | [10 empty] | 1543 | 798 | 31E
1544 | 1888 | 760 | [10 empty] | 1544 | 798 | 31E
1545 | 1887 | 75F | [10 empty] | 1545 | 797 | 31D
1546 | 1886 | 75E | [10 empty] | 1546 | 797 | 31D
1547 | 1885 | 75D | [10 empty] | 1547 | 797 | 31D
1548 | 1883 | 75B | [10 empty] | 1548 | 797 | 31D
1549 | 1882 | 75A | [10 empty] | 1549 | 797 | 31D
1550 | 1881 | 759 | [10 empty] | 1550 | 797 | 31D
1551 | 1880 | 758 | [10 empty] | 1551 | 797 | 31D
1552 | 1878 | 756 | [10 empty] | 1552 | 796 | 31C
1553 | 1877 | 755 | [10 empty] | 1553 | 796 | 31C
1554 | 1876 | 754 | [10 empty] | 1554 | 796 | 31C
1555 | 1875 | 753 | [10 empty] | 1555 | 796 | 31C
1556 | 1873 | 751 | [10 empty] | 1556 | 796 | 31C
1557 | 1872 | 750 | [10 empty] | 1557 | 796 | 31C
1558 | 1871 | 74F | [10 empty] | 1558 | 796 | 31C
1559 | 1870 | 74E | [10 empty] | 1559 | 796 | 31C
1560 | 1869 | 74D | [10 empty] | 1560 | 795 | 31B
1561 | 1867 | 74B | [10 empty] | 1561 | 795 | 31B
1562 | 1866 | 74A | [10 empty] | 1562 | 795 | 31B
1563 | 1865 | 749 | [10 empty] | 1563 | 795 | 31B
1564 | 1864 | 748 | [10 empty] | 1564 | 795 | 31B
1565 | 1862 | 746 | [10 empty] | 1565 | 795 | 31B
1566 | 1861 | 745 | [10 empty] | 1566 | 795 | 31B
1567 | 1860 | 744 | [10 empty] | 1567 | 795 | 31B
1568 | 1859 | 743 | [10 empty] | 1568 | 795 | 31B
1569 | 1857 | 741 | [10 empty] | 1569 | 794 | 31A
1570 | 1856 | 740 | [10 empty] | 1570 | 794 | 31A
1571 | 1855 | 73F | [10 empty] | 1571 | 794 | 31A
1572 | 1854 | 73E | [10 empty] | 1572 | 794 | 31A
1573 | 1852 | 73C | [10 empty] | 1573 | 794 | 31A
1574 | 1851 | 73B | [10 empty] | 1574 | 794 | 31A
1575 | 1850 | 73A | [10 empty] | 1575 | 794 | 31A
1576 | 1849 | 739 | [10 empty] | 1576 | 794 | 31A
1577 | 1848 | 738 | [10 empty] | 1577 | 794 | 31A
1578 | 1846 | 736 | [10 empty] | 1578 | 794 | 31A
1579 | 1845 | 735 | [10 empty] | 1579 | 794 | 31A
1580 | 1844 | 734 | [10 empty] | 1580 | 793 | 319
1581 | 1843 | 733 | [10 empty] | 1581 | 793 | 319
1582 | 1841 | 731 | [10 empty] | 1582 | 793 | 319
1583 | 1840 | 730 | [10 empty] | 1583 | 793 | 319
1584 | 1839 | 72F | [10 empty] | 1584 | 793 | 319
1585 | 1838 | 72E | [10 empty] | 1585 | 793 | 319
1586 | 1836 | 72C | [10 empty] | 1586 | 793 | 319
1587 | 1835 | 72B | [10 empty] | 1587 | 793 | 319
1588 | 1834 | 72A | [10 empty] | 1588 | 793 | 319
1589 | 1833 | 729 | [10 empty] | 1589 | 793 | 319
1590 | 1831 | 727 | [10 empty] | 1590 | 793 | 319
1591 | 1830 | 726 | [10 empty] | 1591 | 793 | 319
1592 | 1829 | 725 | [10 empty] | 1592 | 793 | 319
1593 | 1828 | 724 | [10 empty] | 1593 | 793 | 319
1594 | 1827 | 723 | [10 empty] | 1594 | 792 | 318
1595 | 1825 | 721 | [10 empty] | 1595 | 792 | 318
1596 | 1824 | 720 | [10 empty] | 1596 | 792 | 318
1597 | 1823 | 71F | [10 empty] | 1597 | 792 | 318
1598 | 1822 | 71E | [10 empty] | 1598 | 792 | 318
1599 | 1820 | 71C | [10 empty] | 1599 | 792 | 318
1600 | 1819 | 71B | [10 empty] | 1600 | 792 | 318
1601 | 1818 | 71A | [10 empty] | 1601 | 792 | 318
1602 | 1817 | 719 | [10 empty] | 1602 | 792 | 318
1603 | 1815 | 717 | [10 empty] | 1603 | 792 | 318
1604 | 1814 | 716 | [10 empty] | 1604 | 792 | 318
1605 | 1813 | 715 | [10 empty] | 1605 | 792 | 318
1606 | 1812 | 714 | [10 empty] | 1606 | 792 | 318
1607 | 1811 | 713 | [10 empty] | 1607 | 792 | 318
1608 | 1809 | 711 | [10 empty] | 1608 | 792 | 318
1609 | 1808 | 710 | [10 empty] | 1609 | 792 | 318
1610 | 1807 | 70F | [10 empty] | 1610 | 792 | 318
1611 | 1806 | 70E | [10 empty] | 1611 | 792 | 318
1612 | 1804 | 70C | [10 empty] | 1612 | 792 | 318
1613 | 1803 | 70B | [10 empty] | 1613 | 792 | 318
1614 | 1802 | 70A | [10 empty] | 1614 | 792 | 318
1615 | 1801 | 709 | [10 empty] | 1615 | 792 | 318
1616 | 1799 | 707 | [10 empty] | 1616 | 791 | 317
1617 | 1798 | 706 | [10 empty] | 1617 | 791 | 317
1618 | 1797 | 705 | [10 empty] | 1618 | 791 | 317
1619 | 1796 | 704 | [10 empty] | 1619 | 791 | 317
1620 | 1794 | 702 | [10 empty] | 1620 | 791 | 317
1621 | 1793 | 701 | [10 empty] | 1621 | 791 | 317
1622 | 1792 | 700 | [10 empty] | 1622 | 791 | 317
1623 | 1791 | 6FF | [10 empty] | 1623 | 791 | 317
1624 | 1790 | 6FE | [10 empty] | 1624 | 791 | 317
1625 | 1788 | 6FC | [10 empty] | 1625 | 791 | 317
1626 | 1787 | 6FB | [10 empty] | 1626 | 791 | 317
1627 | 1786 | 6FA | [10 empty] | 1627 | 791 | 317
1628 | 1785 | 6F9 | [10 empty] | 1628 | 791 | 317
1629 | 1783 | 6F7 | [10 empty] | 1629 | 791 | 317
1630 | 1782 | 6F6 | [10 empty] | 1630 | 791 | 317
1631 | 1781 | 6F5 | [10 empty] | 1631 | 791 | 317
1632 | 1780 | 6F4 | [10 empty] | 1632 | 791 | 317
1633 | 1778 | 6F2 | [10 empty] | 1633 | 791 | 317
1634 | 1777 | 6F1 | [10 empty] | 1634 | 791 | 317
1635 | 1776 | 6F0 | [10 empty] | 1635 | 791 | 317
1636 | 1775 | 6EF | [10 empty] | 1636 | 791 | 317
1637 | 1773 | 6ED | [10 empty] | 1637 | 791 | 317
1638 | 1772 | 6EC | [10 empty] | 1638 | 791 | 317
1639 | 1771 | 6EB | [10 empty] | 1639 | 791 | 317
1640 | 1770 | 6EA | [10 empty] | 1640 | 791 | 317
1641 | 1769 | 6E9 | [10 empty] | 1641 | 791 | 317
1642 | 1767 | 6E7 | [10 empty] | 1642 | 791 | 317
1643 | 1766 | 6E6 | [10 empty] | 1643 | 791 | 317
1644 | 1765 | 6E5 | [10 empty] | 1644 | 791 | 317
1645 | 1764 | 6E4 | [10 empty] | 1645 | 791 | 317
1646 | 1762 | 6E2 | [10 empty] | 1646 | 791 | 317
1647 | 1761 | 6E1 | [10 empty] | 1647 | 791 | 317
1648 | 1760 | 6E0 | [10 empty] | 1648 | 791 | 317
1649 | 1759 | 6DF | [10 empty] | 1649 | 791 | 317
1650 | 1757 | 6DD | [10 empty] | 1650 | 791 | 317
1651 | 1756 | 6DC | [10 empty] | 1651 | 791 | 317
1652 | 1755 | 6DB | [10 empty] | 1652 | 791 | 317
1653 | 1754 | 6DA | [10 empty] | 1653 | 791 | 317
1654 | 1753 | 6D9 | [10 empty] | 1654 | 791 | 317
1655 | 1751 | 6D7 | [10 empty] | 1655 | 791 | 317
1656 | 1750 | 6D6 | [10 empty] | 1656 | 791 | 317
1657 | 1749 | 6D5 | [10 empty] | 1657 | 791 | 317
1658 | 1748 | 6D4 | [10 empty] | 1658 | 791 | 317
1659 | 1746 | 6D2 | [10 empty] | 1659 | 791 | 317
1660 | 1745 | 6D1 | [10 empty] | 1660 | 791 | 317
1661 | 1744 | 6D0 | [10 empty] | 1661 | 791 | 317
1662 | 1743 | 6CF | [10 empty] | 1662 | 791 | 317
1663 | 1741 | 6CD | [10 empty] | 1663 | 791 | 317
1664 | 1740 | 6CC | [10 empty] | 1664 | 791 | 317
1665 | 1739 | 6CB | [10 empty] | 1665 | 791 | 317
1666 | 1738 | 6CA | [10 empty] | 1666 | 791 | 317
1667 | 1736 | 6C8 | [10 empty] | 1667 | 791 | 317
1668 | 1735 | 6C7 | [10 empty] | 1668 | 791 | 317
1669 | 1734 | 6C6 | [10 empty] | 1669 | 791 | 317
1670 | 1733 | 6C5 | [10 empty] | 1670 | 791 | 317
1671 | 1732 | 6C4 | [10 empty] | 1671 | 791 | 317
1672 | 1730 | 6C2 | [10 empty] | 1672 | 791 | 317
1673 | 1729 | 6C1 | [10 empty] | 1673 | 791 | 317
1674 | 1728 | 6C0 | [10 empty] | 1674 | 791 | 317
1675 | 1727 | 6BF | [10 empty] | 1675 | 791 | 317
1676 | 1725 | 6BD | [10 empty] | 1676 | 791 | 317
1677 | 1724 | 6BC | [10 empty] | 1677 | 791 | 317
1678 | 1723 | 6BB | [10 empty] | 1678 | 791 | 317
1679 | 1722 | 6BA | [10 empty] | 1679 | 791 | 317
1680 | 1720 | 6B8 | [10 empty] | 1680 | 791 | 317
1681 | 1719 | 6B7 | [10 empty] | 1681 | 791 | 317
1682 | 1718 | 6B6 | [10 empty] | 1682 | 791 | 317
1683 | 1717 | 6B5 | [10 empty] | 1683 | 791 | 317
1684 | 1715 | 6B3 | [10 empty] | 1684 | 791 | 317
1685 | 1714 | 6B2 | [10 empty] | 1685 | 791 | 317
1686 | 1713 | 6B1 | [10 empty] | 1686 | 791 | 317
1687 | 1712 | 6B0 | [10 empty] | 1687 | 791 | 317
1688 | 1711 | 6AF | [10 empty] | 1688 | 791 | 317
1689 | 1709 | 6AD | [10 empty] | 1689 | 791 | 317
1690 | 1708 | 6AC | [10 empty] | 1690 | 791 | 317
1691 | 1707 | 6AB | [10 empty] | 1691 | 791 | 317
1692 | 1706 | 6AA | [10 empty] | 1692 | 791 | 317
1693 | 1704 | 6A8 | [10 empty] | 1693 | 791 | 317
1694 | 1703 | 6A7 | [10 empty] | 1694 | 791 | 317
1695 | 1702 | 6A6 | [10 empty] | 1695 | 791 | 317
1696 | 1701 | 6A5 | [10 empty] | 1696 | 791 | 317
1697 | 1699 | 6A3 | [10 empty] | 1697 | 791 | 317
1698 | 1698 | 6A2 | [10 empty] | 1698 | 791 | 317
1699 | 1697 | 6A1 | [10 empty] | 1699 | 791 | 317
1700 | 1696 | 6A0 | [10 empty] | 1700 | 791 | 317
1701 | 1695 | 69F | [10 empty] | 1701 | 790 | 316
1702 | 1693 | 69D | [10 empty] | 1702 | 790 | 316
1703 | 1692 | 69C | [10 empty] | 1703 | 790 | 316
1704 | 1691 | 69B | [10 empty] | 1704 | 790 | 316
1705 | 1690 | 69A | [10 empty] | 1705 | 790 | 316
1706 | 1688 | 698 | [10 empty] | 1706 | 790 | 316
1707 | 1687 | 697 | [10 empty] | 1707 | 790 | 316
1708 | 1686 | 696 | [10 empty] | 1708 | 790 | 316
1709 | 1685 | 695 | [10 empty] | 1709 | 790 | 316
1710 | 1683 | 693 | [10 empty] | 1710 | 790 | 316
1711 | 1682 | 692 | [10 empty] | 1711 | 790 | 316
1712 | 1681 | 691 | [10 empty] | 1712 | 790 | 316
1713 | 1680 | 690 | [10 empty] | 1713 | 790 | 316
1714 | 1678 | 68E | [10 empty] | 1714 | 790 | 316
1715 | 1677 | 68D | [10 empty] | 1715 | 790 | 316
1716 | 1676 | 68C | [10 empty] | 1716 | 790 | 316
1717 | 1675 | 68B | [10 empty] | 1717 | 790 | 316
1718 | 1674 | 68A | [10 empty] | 1718 | 790 | 316
1719 | 1672 | 688 | [10 empty] | 1719 | 790 | 316
1720 | 1671 | 687 | [10 empty] | 1720 | 790 | 316
1721 | 1670 | 686 | [10 empty] | 1721 | 790 | 316
1722 | 1669 | 685 | [10 empty] | 1722 | 790 | 316
1723 | 1667 | 683 | [10 empty] | 1723 | 790 | 316
1724 | 1666 | 682 | [10 empty] | 1724 | 790 | 316
1725 | 1665 | 681 | [10 empty] | 1725 | 790 | 316
1726 | 1664 | 680 | [10 empty] | 1726 | 790 | 316
1727 | 1662 | 67E | [10 empty] | 1727 | 790 | 316
1728 | 1661 | 67D | [10 empty] | 1728 | 790 | 316
1729 | 1660 | 67C | [10 empty] | 1729 | 790 | 316
1730 | 1659 | 67B | [10 empty] | 1730 | 790 | 316
1731 | 1657 | 679 | [10 empty] | 1731 | 790 | 316
1732 | 1656 | 678 | [10 empty] | 1732 | 790 | 316
1733 | 1655 | 677 | [10 empty] | 1733 | 790 | 316
1734 | 1654 | 676 | [10 empty] | 1734 | 790 | 316
1735 | 1653 | 675 | [10 empty] | 1735 | 790 | 316
1736 | 1651 | 673 | [10 empty] | 1736 | 790 | 316
1737 | 1650 | 672 | [10 empty] | 1737 | 790 | 316
1738 | 1649 | 671 | [10 empty] | 1738 | 790 | 316
1739 | 1648 | 670 | [10 empty] | 1739 | 789 | 315
1740 | 1646 | 66E | [10 empty] | 1740 | 789 | 315
1741 | 1645 | 66D | [10 empty] | 1741 | 789 | 315
1742 | 1644 | 66C | [10 empty] | 1742 | 789 | 315
1743 | 1643 | 66B | [10 empty] | 1743 | 789 | 315
1744 | 1641 | 669 | [10 empty] | 1744 | 789 | 315
1745 | 1640 | 668 | [10 empty] | 1745 | 789 | 315
1746 | 1639 | 667 | [10 empty] | 1746 | 789 | 315
1747 | 1638 | 666 | [10 empty] | 1747 | 789 | 315
1748 | 1637 | 665 | [10 empty] | 1748 | 789 | 315
1749 | 1635 | 663 | [10 empty] | 1749 | 789 | 315
1750 | 1634 | 662 | [10 empty] | 1750 | 789 | 315
1751 | 1633 | 661 | [10 empty] | 1751 | 789 | 315
1752 | 1632 | 660 | [10 empty] | 1752 | 789 | 315
1753 | 1630 | 65E | [10 empty] | 1753 | 789 | 315
1754 | 1629 | 65D | [10 empty] | 1754 | 789 | 315
1755 | 1628 | 65C | [10 empty] | 1755 | 788 | 314
1756 | 1627 | 65B | [10 empty] | 1756 | 788 | 314
1757 | 1625 | 659 | [10 empty] | 1757 | 788 | 314
1758 | 1624 | 658 | [10 empty] | 1758 | 788 | 314
1759 | 1623 | 657 | [10 empty] | 1759 | 788 | 314
1760 | 1622 | 656 | [10 empty] | 1760 | 788 | 314
1761 | 1620 | 654 | [10 empty] | 1761 | 788 | 314
1762 | 1619 | 653 | [10 empty] | 1762 | 788 | 314
1763 | 1618 | 652 | [10 empty] | 1763 | 788 | 314
1764 | 1617 | 651 | [10 empty] | 1764 | 788 | 314
1765 | 1616 | 650 | [10 empty] | 1765 | 788 | 314
1766 | 1614 | 64E | [10 empty] | 1766 | 788 | 314
1767 | 1613 | 64D | [10 empty] | 1767 | 787 | 313
1768 | 1612 | 64C | [10 empty] | 1768 | 787 | 313
1769 | 1611 | 64B | [10 empty] | 1769 | 787 | 313
1770 | 1609 | 649 | [10 empty] | 1770 | 787 | 313
1771 | 1608 | 648 | [10 empty] | 1771 | 787 | 313
1772 | 1607 | 647 | [10 empty] | 1772 | 787 | 313
1773 | 1606 | 646 | [10 empty] | 1773 | 787 | 313
1774 | 1604 | 644 | [10 empty] | 1774 | 787 | 313
1775 | 1603 | 643 | [10 empty] | 1775 | 787 | 313
1776 | 1602 | 642 | [10 empty] | 1776 | 787 | 313
1777 | 1601 | 641 | [10 empty] | 1777 | 786 | 312
1778 | 1599 | 63F | [10 empty] | 1778 | 786 | 312
1779 | 1598 | 63E | [10 empty] | 1779 | 786 | 312
1780 | 1597 | 63D | [10 empty] | 1780 | 786 | 312
1781 | 1596 | 63C | [10 empty] | 1781 | 786 | 312
1782 | 1595 | 63B | [10 empty] | 1782 | 786 | 312
1783 | 1593 | 639 | [10 empty] | 1783 | 786 | 312
1784 | 1592 | 638 | [10 empty] | 1784 | 786 | 312
1785 | 1591 | 637 | [10 empty] | 1785 | 785 | 311
1786 | 1590 | 636 | [10 empty] | 1786 | 785 | 311
1787 | 1588 | 634 | [10 empty] | 1787 | 785 | 311
1788 | 1587 | 633 | [10 empty] | 1788 | 785 | 311
1789 | 1586 | 632 | [10 empty] | 1789 | 785 | 311
1790 | 1585 | 631 | [10 empty] | 1790 | 785 | 311
1791 | 1583 | 62F | [10 empty] | 1791 | 785 | 311
1792 | 1582 | 62E | [10 empty] | 1792 | 784 | 310
1793 | 1581 | 62D | [10 empty] | 1793 | 784 | 310
1794 | 1580 | 62C | [10 empty] | 1794 | 784 | 310
1795 | 1579 | 62B | [10 empty] | 1795 | 784 | 310
1796 | 1577 | 629 | [10 empty] | 1796 | 784 | 310
1797 | 1576 | 628 | [10 empty] | 1797 | 784 | 310
1798 | 1575 | 627 | [10 empty] | 1798 | 783 | 30F
1799 | 1574 | 626 | [10 empty] | 1799 | 783 | 30F
1800 | 1572 | 624 | [10 empty] | 1800 | 783 | 30F
1801 | 1571 | 623 | [10 empty] | 1801 | 783 | 30F
1802 | 1570 | 622 | [10 empty] | 1802 | 783 | 30F
1803 | 1569 | 621 | [10 empty] | 1803 | 782 | 30E
1804 | 1567 | 61F | [10 empty] | 1804 | 782 | 30E
1805 | 1566 | 61E | [10 empty] | 1805 | 782 | 30E
1806 | 1565 | 61D | [10 empty] | 1806 | 782 | 30E
1807 | 1564 | 61C | [10 empty] | 1807 | 782 | 30E
1808 | 1562 | 61A | [10 empty] | 1808 | 782 | 30E
1809 | 1561 | 619 | [10 empty] | 1809 | 781 | 30D
1810 | 1560 | 618 | [10 empty] | 1810 | 781 | 30D
1811 | 1559 | 617 | [10 empty] | 1811 | 781 | 30D
1812 | 1558 | 616 | [10 empty] | 1812 | 781 | 30D
1813 | 1556 | 614 | [10 empty] | 1813 | 780 | 30C
1814 | 1555 | 613 | [10 empty] | 1814 | 780 | 30C
1815 | 1554 | 612 | [10 empty] | 1815 | 780 | 30C
1816 | 1553 | 611 | [10 empty] | 1816 | 780 | 30C
1817 | 1551 | 60F | [10 empty] | 1817 | 780 | 30C
1818 | 1550 | 60E | [10 empty] | 1818 | 779 | 30B
1819 | 1549 | 60D | [10 empty] | 1819 | 779 | 30B
1820 | 1548 | 60C | [10 empty] | 1820 | 779 | 30B
1821 | 1546 | 60A | [10 empty] | 1821 | 779 | 30B
1822 | 1545 | 609 | [10 empty] | 1822 | 778 | 30A
1823 | 1544 | 608 | [10 empty] | 1823 | 778 | 30A
1824 | 1543 | 607 | [10 empty] | 1824 | 778 | 30A
1825 | 1541 | 605 | [10 empty] | 1825 | 778 | 30A
1826 | 1540 | 604 | [10 empty] | 1826 | 777 | 309
1827 | 1539 | 603 | [10 empty] | 1827 | 777 | 309
1828 | 1538 | 602 | [10 empty] | 1828 | 777 | 309
1829 | 1537 | 601 | [10 empty] | 1829 | 777 | 309
1830 | 1535 | 5FF | [10 empty] | 1830 | 776 | 308
1831 | 1534 | 5FE | [10 empty] | 1831 | 776 | 308
1832 | 1533 | 5FD | [10 empty] | 1832 | 776 | 308
1833 | 1532 | 5FC | [10 empty] | 1833 | 775 | 307
1834 | 1530 | 5FA | [10 empty] | 1834 | 775 | 307
1835 | 1529 | 5F9 | [10 empty] | 1835 | 775 | 307
1836 | 1528 | 5F8 | [10 empty] | 1836 | 775 | 307
1837 | 1527 | 5F7 | [10 empty] | 1837 | 774 | 306
1838 | 1525 | 5F5 | [10 empty] | 1838 | 774 | 306
1839 | 1524 | 5F4 | [10 empty] | 1839 | 774 | 306
1840 | 1523 | 5F3 | [10 empty] | 1840 | 773 | 305
1841 | 1522 | 5F2 | [10 empty] | 1841 | 773 | 305
1842 | 1521 | 5F1 | [10 empty] | 1842 | 773 | 305
1843 | 1519 | 5EF | [10 empty] | 1843 | 772 | 304
1844 | 1518 | 5EE | [10 empty] | 1844 | 772 | 304
1845 | 1517 | 5ED | [10 empty] | 1845 | 772 | 304
1846 | 1516 | 5EC | [10 empty] | 1846 | 771 | 303
1847 | 1514 | 5EA | [10 empty] | 1847 | 771 | 303
1848 | 1513 | 5E9 | [10 empty] | 1848 | 771 | 303
1849 | 1512 | 5E8 | [10 empty] | 1849 | 770 | 302
1850 | 1511 | 5E7 | [10 empty] | 1850 | 770 | 302
1851 | 1509 | 5E5 | [10 empty] | 1851 | 770 | 302
1852 | 1508 | 5E4 | [10 empty] | 1852 | 769 | 301
1853 | 1507 | 5E3 | [10 empty] | 1853 | 769 | 301
1854 | 1506 | 5E2 | [10 empty] | 1854 | 769 | 301
1855 | 1504 | 5E0 | [10 empty] | 1855 | 768 | 300
1856 | 1503 | 5DF | [10 empty] | 1856 | 768 | 300
1857 | 1502 | 5DE | [10 empty] | 1857 | 767 | 2FF
1858 | 1501 | 5DD | [10 empty] | 1858 | 767 | 2FF
1859 | 1500 | 5DC | [10 empty] | 1859 | 767 | 2FF
1860 | 1498 | 5DA | [10 empty] | 1860 | 766 | 2FE
1861 | 1497 | 5D9 | [10 empty] | 1861 | 766 | 2FE
1862 | 1496 | 5D8 | [10 empty] | 1862 | 765 | 2FD
1863 | 1495 | 5D7 | [10 empty] | 1863 | 765 | 2FD
1864 | 1493 | 5D5 | [10 empty] | 1864 | 765 | 2FD
1865 | 1492 | 5D4 | [10 empty] | 1865 | 764 | 2FC
1866 | 1491 | 5D3 | [10 empty] | 1866 | 764 | 2FC
1867 | 1490 | 5D2 | [10 empty] | 1867 | 763 | 2FB
1868 | 1488 | 5D0 | [10 empty] | 1868 | 763 | 2FB
1869 | 1487 | 5CF | [10 empty] | 1869 | 763 | 2FB
1870 | 1486 | 5CE | [10 empty] | 1870 | 762 | 2FA
1871 | 1485 | 5CD | [10 empty] | 1871 | 762 | 2FA
1872 | 1483 | 5CB | [10 empty] | 1872 | 761 | 2F9
1873 | 1482 | 5CA | [10 empty] | 1873 | 761 | 2F9
1874 | 1481 | 5C9 | [10 empty] | 1874 | 760 | 2F8
1875 | 1480 | 5C8 | [10 empty] | 1875 | 760 | 2F8
1876 | 1479 | 5C7 | [10 empty] | 1876 | 759 | 2F7
1877 | 1477 | 5C5 | [10 empty] | 1877 | 759 | 2F7
1878 | 1476 | 5C4 | [10 empty] | 1878 | 758 | 2F6
1879 | 1475 | 5C3 | [10 empty] | 1879 | 758 | 2F6
1880 | 1474 | 5C2 | [10 empty] | 1880 | 757 | 2F5
1881 | 1472 | 5C0 | [10 empty] | 1881 | 757 | 2F5
1882 | 1471 | 5BF | [10 empty] | 1882 | 756 | 2F4
1883 | 1470 | 5BE | [10 empty] | 1883 | 756 | 2F4
1884 | 1469 | 5BD | [10 empty] | 1884 | 755 | 2F3
1885 | 1467 | 5BB | [10 empty] | 1885 | 755 | 2F3
1886 | 1466 | 5BA | [10 empty] | 1886 | 754 | 2F2
1887 | 1465 | 5B9 | [10 empty] | 1887 | 754 | 2F2
1888 | 1464 | 5B8 | [10 empty] | 1888 | 753 | 2F1
1889 | 1463 | 5B7 | [10 empty] | 1889 | 753 | 2F1
1890 | 1461 | 5B5 | [10 empty] | 1890 | 752 | 2F0
1891 | 1460 | 5B4 | [10 empty] | 1891 | 752 | 2F0
1892 | 1459 | 5B3 | [10 empty] | 1892 | 751 | 2EF
1893 | 1458 | 5B2 | [10 empty] | 1893 | 751 | 2EF
1894 | 1456 | 5B0 | [10 empty] | 1894 | 750 | 2EE
1895 | 1455 | 5AF | [10 empty] | 1895 | 749 | 2ED
1896 | 1454 | 5AE | [10 empty] | 1896 | 749 | 2ED
1897 | 1453 | 5AD | [10 empty] | 1897 | 748 | 2EC
1898 | 1451 | 5AB | [10 empty] | 1898 | 748 | 2EC
1899 | 1450 | 5AA | [10 empty] | 1899 | 747 | 2EB
1900 | 1449 | 5A9 | [10 empty] | 1900 | 746 | 2EA
1901 | 1448 | 5A8 | [10 empty] | 1901 | 746 | 2EA
1902 | 1446 | 5A6 | [10 empty] | 1902 | 745 | 2E9
1903 | 1445 | 5A5 | [10 empty] | 1903 | 745 | 2E9
1904 | 1444 | 5A4 | [10 empty] | 1904 | 744 | 2E8
1905 | 1443 | 5A3 | [10 empty] | 1905 | 743 | 2E7
1906 | 1442 | 5A2 | [10 empty] | 1906 | 743 | 2E7
1907 | 1440 | 5A0 | [10 empty] | 1907 | 742 | 2E6
1908 | 1439 | 59F | [10 empty] | 1908 | 741 | 2E5
1909 | 1438 | 59E | [10 empty] | 1909 | 741 | 2E5
1910 | 1437 | 59D | [10 empty] | 1910 | 740 | 2E4
1911 | 1435 | 59B | [10 empty] | 1911 | 739 | 2E3
1912 | 1434 | 59A | [10 empty] | 1912 | 739 | 2E3
1913 | 1433 | 599 | [10 empty] | 1913 | 738 | 2E2
1914 | 1432 | 598 | [10 empty] | 1914 | 737 | 2E1
1915 | 1430 | 596 | [10 empty] | 1915 | 737 | 2E1
1916 | 1429 | 595 | [10 empty] | 1916 | 736 | 2E0
1917 | 1428 | 594 | [10 empty] | 1917 | 735 | 2DF
1918 | 1427 | 593 | [10 empty] | 1918 | 735 | 2DF
1919 | 1425 | 591 | [10 empty] | 1919 | 734 | 2DE
1920 | 1424 | 590 | [10 empty] | 1920 | 733 | 2DD
1921 | 1423 | 58F | [10 empty] | 1921 | 733 | 2DD
1922 | 1422 | 58E | [10 empty] | 1922 | 732 | 2DC
1923 | 1421 | 58D | [10 empty] | 1923 | 731 | 2DB
1924 | 1419 | 58B | [10 empty] | 1924 | 730 | 2DA
1925 | 1418 | 58A | [10 empty] | 1925 | 730 | 2DA
1926 | 1417 | 589 | [10 empty] | 1926 | 729 | 2D9
1927 | 1416 | 588 | [10 empty] | 1927 | 728 | 2D8
1928 | 1414 | 586 | [10 empty] | 1928 | 727 | 2D7
1929 | 1413 | 585 | [10 empty] | 1929 | 726 | 2D6
1930 | 1412 | 584 | [10 empty] | 1930 | 726 | 2D6
1931 | 1411 | 583 | [10 empty] | 1931 | 725 | 2D5
1932 | 1409 | 581 | [10 empty] | 1932 | 724 | 2D4
1933 | 1408 | 580 | [10 empty] | 1933 | 723 | 2D3
1934 | 1407 | 57F | [10 empty] | 1934 | 722 | 2D2
1935 | 1406 | 57E | [10 empty] | 1935 | 722 | 2D2
1936 | 1405 | 57D | [10 empty] | 1936 | 721 | 2D1
1937 | 1403 | 57B | [10 empty] | 1937 | 720 | 2D0
1938 | 1402 | 57A | [10 empty] | 1938 | 719 | 2CF
1939 | 1401 | 579 | [10 empty] | 1939 | 718 | 2CE
1940 | 1400 | 578 | [10 empty] | 1940 | 717 | 2CD
1941 | 1398 | 576 | [10 empty] | 1941 | 717 | 2CD
1942 | 1397 | 575 | [10 empty] | 1942 | 716 | 2CC
1943 | 1396 | 574 | [10 empty] | 1943 | 715 | 2CB
1944 | 1395 | 573 | [10 empty] | 1944 | 714 | 2CA
1945 | 1393 | 571 | [10 empty] | 1945 | 713 | 2C9
1946 | 1392 | 570 | [10 empty] | 1946 | 712 | 2C8
1947 | 1391 | 56F | [10 empty] | 1947 | 711 | 2C7
1948 | 1390 | 56E | [10 empty] | 1948 | 710 | 2C6
1949 | 1388 | 56C | [10 empty] | 1949 | 710 | 2C6
1950 | 1387 | 56B | [10 empty] | 1950 | 709 | 2C5
1951 | 1386 | 56A | [10 empty] | 1951 | 708 | 2C4
1952 | 1385 | 569 | [10 empty] | 1952 | 707 | 2C3
1953 | 1384 | 568 | [10 empty] | 1953 | 706 | 2C2
1954 | 1382 | 566 | [10 empty] | 1954 | 705 | 2C1
1955 | 1381 | 565 | [10 empty] | 1955 | 704 | 2C0
1956 | 1380 | 564 | [10 empty] | 1956 | 703 | 2BF
1957 | 1379 | 563 | [10 empty] | 1957 | 702 | 2BE
1958 | 1377 | 561 | [10 empty] | 1958 | 701 | 2BD
1959 | 1376 | 560 | [10 empty] | 1959 | 700 | 2BC
1960 | 1375 | 55F | [10 empty] | 1960 | 699 | 2BB
1961 | 1374 | 55E | [10 empty] | 1961 | 698 | 2BA
1962 | 1372 | 55C | [10 empty] | 1962 | 697 | 2B9
1963 | 1371 | 55B | [10 empty] | 1963 | 696 | 2B8
1964 | 1370 | 55A | [10 empty] | 1964 | 695 | 2B7
1965 | 1369 | 559 | [10 empty] | 1965 | 694 | 2B6
1966 | 1367 | 557 | [10 empty] | 1966 | 693 | 2B5
1967 | 1366 | 556 | [10 empty] | 1967 | 692 | 2B4
1968 | 1365 | 555 | [10 empty] | 1968 | 691 | 2B3
1969 | 1364 | 554 | [10 empty] | 1969 | 690 | 2B2
1970 | 1363 | 553 | [10 empty] | 1970 | 689 | 2B1
1971 | 1361 | 551 | [10 empty] | 1971 | 687 | 2AF
1972 | 1360 | 550 | [10 empty] | 1972 | 686 | 2AE
1973 | 1359 | 54F | [10 empty] | 1973 | 685 | 2AD
1974 | 1358 | 54E | [10 empty] | 1974 | 684 | 2AC
1975 | 1356 | 54C | [10 empty] | 1975 | 683 | 2AB
1976 | 1355 | 54B | [10 empty] | 1976 | 682 | 2AA
1977 | 1354 | 54A | [10 empty] | 1977 | 681 | 2A9
1978 | 1353 | 549 | [10 empty] | 1978 | 680 | 2A8
1979 | 1351 | 547 | [10 empty] | 1979 | 679 | 2A7
1980 | 1350 | 546 | [10 empty] | 1980 | 677 | 2A5
1981 | 1349 | 545 | [10 empty] | 1981 | 676 | 2A4
1982 | 1348 | 544 | [10 empty] | 1982 | 675 | 2A3
1983 | 1347 | 543 | [10 empty] | 1983 | 674 | 2A2
1984 | 1345 | 541 | [10 empty] | 1984 | 673 | 2A1
1985 | 1344 | 540 | [10 empty] | 1985 | 671 | 29F
1986 | 1343 | 53F | [10 empty] | 1986 | 670 | 29E
1987 | 1342 | 53E | [10 empty] | 1987 | 669 | 29D
1988 | 1340 | 53C | [10 empty] | 1988 | 668 | 29C
1989 | 1339 | 53B | [10 empty] | 1989 | 667 | 29B
1990 | 1338 | 53A | [10 empty] | 1990 | 665 | 299
1991 | 1337 | 539 | [10 empty] | 1991 | 664 | 298
1992 | 1335 | 537 | [10 empty] | 1992 | 663 | 297
1993 | 1334 | 536 | [10 empty] | 1993 | 662 | 296
1994 | 1333 | 535 | [10 empty] | 1994 | 660 | 294
1995 | 1332 | 534 | [10 empty] | 1995 | 659 | 293
1996 | 1330 | 532 | [10 empty] | 1996 | 658 | 292
1997 | 1329 | 531 | [10 empty] | 1997 | 656 | 290
1998 | 1328 | 530 | [10 empty] | 1998 | 655 | 28F
1999 | 1327 | 52F | [10 empty] | 1999 | 654 | 28E
2000 | 1326 | 52E | [10 empty] | 2000 | 652 | 28C
2001 | 1324 | 52C | [10 empty] | 2001 | 651 | 28B
2002 | 1323 | 52B | [10 empty] | 2002 | 650 | 28A
2003 | 1322 | 52A | [10 empty] | 2003 | 648 | 288
2004 | 1321 | 529 | [10 empty] | 2004 | 647 | 287
2005 | 1319 | 527 | [10 empty] | 2005 | 646 | 286
2006 | 1318 | 526 | [10 empty] | 2006 | 644 | 284
2007 | 1317 | 525 | [10 empty] | 2007 | 643 | 283
2008 | 1316 | 524 | [10 empty] | 2008 | 641 | 281
2009 | 1314 | 522 | [10 empty] | 2009 | 640 | 280
2010 | 1313 | 521 | [10 empty] | 2010 | 639 | 27F
2011 | 1312 | 520 | [10 empty] | 2011 | 637 | 27D
2012 | 1311 | 51F | [10 empty] | 2012 | 636 | 27C
2013 | 1309 | 51D | [10 empty] | 2013 | 634 | 27A
2014 | 1308 | 51C | [10 empty] | 2014 | 633 | 279
2015 | 1307 | 51B | [10 empty] | 2015 | 631 | 277
2016 | 1306 | 51A | [10 empty] | 2016 | 630 | 276
2017 | 1305 | 519 | [10 empty] | 2017 | 628 | 274
2018 | 1303 | 517 | [10 empty] | 2018 | 627 | 273
2019 | 1302 | 516 | [10 empty] | 2019 | 625 | 271
2020 | 1301 | 515 | [10 empty] | 2020 | 624 | 270
2021 | 1300 | 514 | [10 empty] | 2021 | 622 | 26E
2022 | 1298 | 512 | [10 empty] | 2022 | 621 | 26D
2023 | 1297 | 511 | [10 empty] | 2023 | 619 | 26B
2024 | 1296 | 510 | [10 empty] | 2024 | 618 | 26A
2025 | 1295 | 50F | [10 empty] | 2025 | 616 | 268
2026 | 1293 | 50D | [10 empty] | 2026 | 615 | 267
2027 | 1292 | 50C | [10 empty] | 2027 | 613 | 265
2028 | 1291 | 50B | [10 empty] | 2028 | 611 | 263
2029 | 1290 | 50A | [10 empty] | 2029 | 610 | 262
2030 | 1289 | 509 | [10 empty] | 2030 | 608 | 260
2031 | 1287 | 507 | [10 empty] | 2031 | 607 | 25F
2032 | 1286 | 506 | [10 empty] | 2032 | 605 | 25D
2033 | 1285 | 505 | [10 empty] | 2033 | 603 | 25B
2034 | 1284 | 504 | [10 empty] | 2034 | 602 | 25A
2035 | 1282 | 502 | [10 empty] | 2035 | 600 | 258
2036 | 1281 | 501 | [10 empty] | 2036 | 598 | 256
2037 | 1280 | 500 | [10 empty] | 2037 | 597 | 255
2038 | 1279 | 4FF | [10 empty] | 2038 | 595 | 253
2039 | 1277 | 4FD | [10 empty] | 2039 | 593 | 251
2040 | 1276 | 4FC | [10 empty] | 2040 | 591 | 24F
2041 | 1275 | 4FB | [10 empty] | 2041 | 590 | 24E
2042 | 1274 | 4FA | [10 empty] | 2042 | 588 | 24C
2043 | 1272 | 4F8 | [10 empty] | 2043 | 586 | 24A
2044 | 1271 | 4F7 | [10 empty] | 2044 | 584 | 248
2045 | 1270 | 4F6 | [10 empty] | 2045 | 583 | 247
2046 | 1269 | 4F5 | [10 empty] | 2046 | 581 | 245
2047 | 1268 | 4F4 | [10 empty] | 2047 | 579 | 243
2048 | 1266 | 4F2 | [10 empty] | 2048 | 577 | 241
2049 | 1265 | 4F1 | [10 empty] | 2049 | 575 | 23F
2050 | 1264 | 4F0 | [10 empty] | 2050 | 574 | 23E
2051 | 1263 | 4EF | [10 empty] | 2051 | 572 | 23C
2052 | 1261 | 4ED | [10 empty] | 2052 | 570 | 23A
2053 | 1260 | 4EC | [10 empty] | 2053 | 568 | 238
2054 | 1259 | 4EB | [10 empty] | 2054 | 566 | 236
2055 | 1258 | 4EA | [10 empty] | 2055 | 564 | 234
2056 | 1256 | 4E8 | [10 empty] | 2056 | 562 | 232
2057 | 1255 | 4E7 | [10 empty] | 2057 | 561 | 231
2058 | 1254 | 4E6 | [10 empty] | 2058 | 559 | 22F
2059 | 1253 | 4E5 | [10 empty] | 2059 | 557 | 22D
2060 | 1251 | 4E3 | [10 empty] | 2060 | 555 | 22B
2061 | 1250 | 4E2 | [10 empty] | 2061 | 553 | 229
2062 | 1249 | 4E1 | [10 empty] | 2062 | 551 | 227
2063 | 1248 | 4E0 | [10 empty] | 2063 | 549 | 225
2064 | 1247 | 4DF | [10 empty] | 2064 | 547 | 223
2065 | 1245 | 4DD | [10 empty] | 2065 | 545 | 221
2066 | 1244 | 4DC | [10 empty] | 2066 | 543 | 21F
2067 | 1243 | 4DB | [10 empty] | 2067 | 541 | 21D
2068 | 1242 | 4DA | [10 empty] | 2068 | 539 | 21B
2069 | 1240 | 4D8 | [10 empty] | 2069 | 537 | 219
2070 | 1239 | 4D7 | [10 empty] | 2070 | 535 | 217
2071 | 1238 | 4D6 | [10 empty] | 2071 | 533 | 215
2072 | 1237 | 4D5 | [10 empty] | 2072 | 531 | 213
2073 | 1235 | 4D3 | [10 empty] | 2073 | 529 | 211
2074 | 1234 | 4D2 | [10 empty] | 2074 | 526 | 20E
2075 | 1233 | 4D1 | [10 empty] | 2075 | 524 | 20C
2076 | 1232 | 4D0 | [10 empty] | 2076 | 522 | 20A
2077 | 1231 | 4CF | [10 empty] | 2077 | 520 | 208
2078 | 1229 | 4CD | [10 empty] | 2078 | 518 | 206
2079 | 1228 | 4CC | [10 empty] | 2079 | 516 | 204
2080 | 1227 | 4CB | [10 empty] | 2080 | 514 | 202
2081 | 1226 | 4CA | [10 empty] | 2081 | 511 | 1FF
2082 | 1224 | 4C8 | [10 empty] | 2082 | 509 | 1FD
2083 | 1223 | 4C7 | [10 empty] | 2083 | 507 | 1FB
2084 | 1222 | 4C6 | [10 empty] | 2084 | 505 | 1F9
2085 | 1221 | 4C5 | [10 empty] | 2085 | 503 | 1F7
2086 | 1219 | 4C3 | [10 empty] | 2086 | 500 | 1F4
2087 | 1218 | 4C2 | [10 empty] | 2087 | 498 | 1F2
2088 | 1217 | 4C1 | [10 empty] | 2088 | 496 | 1F0
2089 | 1216 | 4C0 | [10 empty] | 2089 | 494 | 1EE
2090 | 1214 | 4BE | [10 empty] | 2090 | 491 | 1EB
2091 | 1213 | 4BD | [10 empty] | 2091 | 489 | 1E9
2092 | 1212 | 4BC | [10 empty] | 2092 | 487 | 1E7
2093 | 1211 | 4BB | [10 empty] | 2093 | 484 | 1E4
2094 | 1210 | 4BA | [10 empty] | 2094 | 482 | 1E2
2095 | 1208 | 4B8 | [10 empty] | 2095 | 480 | 1E0
2096 | 1207 | 4B7 | [10 empty] | 2096 | 477 | 1DD
2097 | 1206 | 4B6 | [10 empty] | 2097 | 475 | 1DB
2098 | 1205 | 4B5 | [10 empty] | 2098 | 472 | 1D8
2099 | 1203 | 4B3 | [10 empty] | 2099 | 470 | 1D6
2100 | 1202 | 4B2 | [10 empty] | 2100 | 468 | 1D4
2101 | 1201 | 4B1 | [10 empty] | 2101 | 465 | 1D1
2102 | 1200 | 4B0 | [10 empty] | 2102 | 463 | 1CF
2103 | 1198 | 4AE | [10 empty] | 2103 | 460 | 1CC
2104 | 1197 | 4AD | [10 empty] | 2104 | 458 | 1CA
2105 | 1196 | 4AC | [10 empty] | 2105 | 455 | 1C7
2106 | 1195 | 4AB | [10 empty] | 2106 | 453 | 1C5
2107 | 1193 | 4A9 | [10 empty] | 2107 | 450 | 1C2
2108 | 1192 | 4A8 | [10 empty] | 2108 | 448 | 1C0
2109 | 1191 | 4A7 | [10 empty] | 2109 | 445 | 1BD
2110 | 1190 | 4A6 | [10 empty] | 2110 | 443 | 1BB
2111 | 1189 | 4A5 | [10 empty] | 2111 | 440 | 1B8
2112 | 1187 | 4A3 | [10 empty] | 2112 | 438 | 1B6
2113 | 1186 | 4A2 | [10 empty] | 2113 | 435 | 1B3
2114 | 1185 | 4A1 | [10 empty] | 2114 | 432 | 1B0
2115 | 1184 | 4A0 | [10 empty] | 2115 | 430 | 1AE
2116 | 1182 | 49E | [10 empty] | 2116 | 427 | 1AB
2117 | 1181 | 49D | [10 empty] | 2117 | 425 | 1A9
2118 | 1180 | 49C | [10 empty] | 2118 | 422 | 1A6
2119 | 1179 | 49B | [10 empty] | 2119 | 419 | 1A3
2120 | 1177 | 499 | [10 empty] | 2120 | 416 | 1A0
2121 | 1176 | 498 | [10 empty] | 2121 | 414 | 19E
2122 | 1175 | 497 | [10 empty] | 2122 | 411 | 19B
2123 | 1174 | 496 | [10 empty] | 2123 | 408 | 198
2124 | 1173 | 495 | [10 empty] | 2124 | 406 | 196
2125 | 1171 | 493 | [10 empty] | 2125 | 403 | 193
2126 | 1170 | 492 | [10 empty] | 2126 | 400 | 190
2127 | 1169 | 491 | [10 empty] | 2127 | 397 | 18D
2128 | 1168 | 490 | [10 empty] | 2128 | 395 | 18B
2129 | 1166 | 48E | [10 empty] | 2129 | 392 | 188
2130 | 1165 | 48D | [10 empty] | 2130 | 389 | 185
2131 | 1164 | 48C | [10 empty] | 2131 | 386 | 182
2132 | 1163 | 48B | [10 empty] | 2132 | 383 | 17F
2133 | 1161 | 489 | [10 empty] | 2133 | 380 | 17C
2134 | 1160 | 488 | [10 empty] | 2134 | 377 | 179
2135 | 1159 | 487 | [10 empty] | 2135 | 375 | 177
2136 | 1158 | 486 | [10 empty] | 2136 | 372 | 174
2137 | 1156 | 484 | [10 empty] | 2137 | 369 | 171
2138 | 1155 | 483 | [10 empty] | 2138 | 366 | 16E
2139 | 1154 | 482 | [10 empty] | 2139 | 363 | 16B
2140 | 1153 | 481 | [10 empty] | 2140 | 360 | 168
2141 | 1152 | 480 | [10 empty] | 2141 | 357 | 165
2142 | 1150 | 47E | [10 empty] | 2142 | 354 | 162
2143 | 1149 | 47D | [10 empty] | 2143 | 351 | 15F
2144 | 1148 | 47C | [10 empty] | 2144 | 348 | 15C
2145 | 1147 | 47B | [10 empty] | 2145 | 345 | 159
2146 | 1145 | 479 | [10 empty] | 2146 | 342 | 156
2147 | 1144 | 478 | [10 empty] | 2147 | 339 | 153
2148 | 1143 | 477 | [10 empty] | 2148 | 336 | 150
2149 | 1142 | 476 | [10 empty] | 2149 | 333 | 14D
2150 | 1140 | 474 | [10 empty] | 2150 | 329 | 149
2151 | 1139 | 473 | [10 empty] | 2151 | 326 | 146
2152 | 1138 | 472 | [10 empty] | 2152 | 323 | 143
2153 | 1137 | 471 | [10 empty] | 2153 | 320 | 140
2154 | 1135 | 46F | [10 empty] | 2154 | 317 | 13D
2155 | 1134 | 46E | [10 empty] | 2155 | 314 | 13A
2156 | 1133 | 46D | [10 empty] | 2156 | 310 | 136
2157 | 1132 | 46C | [10 empty] | 2157 | 307 | 133
2158 | 1131 | 46B | [10 empty] | 2158 | 304 | 130
2159 | 1129 | 469 | [10 empty] | 2159 | 301 | 12D
2160 | 1128 | 468 | [10 empty] | 2160 | 297 | 129
2161 | 1127 | 467 | [10 empty] | 2161 | 294 | 126
2162 | 1126 | 466 | [10 empty] | 2162 | 291 | 123
2163 | 1124 | 464 | [10 empty] | 2163 | 288 | 120
2164 | 1123 | 463 | [10 empty] | 2164 | 284 | 11C
2165 | 1122 | 462 | [10 empty] | 2165 | 281 | 119
2166 | 1121 | 461 | [10 empty] | 2166 | 278 | 116
2167 | 1119 | 45F | [10 empty] | 2167 | 274 | 112
2168 | 1118 | 45E | [10 empty] | 2168 | 271 | 10F
2169 | 1117 | 45D | [10 empty] | 2169 | 267 | 10B
2170 | 1116 | 45C | [10 empty] | 2170 | 264 | 108
2171 | 1115 | 45B | [10 empty] | 2171 | 260 | 104
2172 | 1113 | 459 | [10 empty] | 2172 | 257 | 101
2173 | 1112 | 458 | [10 empty] | 2173 | 254 | FE
2174 | 1111 | 457 | [10 empty] | 2174 | 250 | FA
2175 | 1110 | 456 | [10 empty] | 2175 | 247 | F7
2176 | 1108 | 454 | [10 empty] | 2176 | 243 | F3
2177 | 1107 | 453 | [10 empty] | 2177 | 240 | F0
2178 | 1106 | 452 | [10 empty] | 2178 | 236 | EC
2179 | 1105 | 451 | [10 empty] | 2179 | 232 | E8
2180 | 1103 | 44F | [10 empty] | 2180 | 229 | E5
2181 | 1102 | 44E | [10 empty] | 2181 | 225 | E1
2182 | 1101 | 44D | [10 empty] | 2182 | 222 | DE
2183 | 1100 | 44C | [10 empty] | 2183 | 218 | DA
2184 | 1098 | 44A | [10 empty] | 2184 | 214 | D6
2185 | 1097 | 449 | [10 empty] | 2185 | 211 | D3
2186 | 1096 | 448 | [10 empty] | 2186 | 207 | CF
2187 | 1095 | 447 | [10 empty] | 2187 | 203 | CB
2188 | 1094 | 446 | [10 empty] | 2188 | 200 | C8
2189 | 1092 | 444 | [10 empty] | 2189 | 196 | C4
2190 | 1091 | 443 | [10 empty] | 2190 | 192 | C0
2191 | 1090 | 442 | [10 empty] | 2191 | 188 | BC
2192 | 1089 | 441 | [10 empty] | 2192 | 185 | B9
2193 | 1087 | 43F | [10 empty] | 2193 | 181 | B5
2194 | 1086 | 43E | [10 empty] | 2194 | 177 | B1
2195 | 1085 | 43D | [10 empty] | 2195 | 173 | AD
2196 | 1084 | 43C | [10 empty] | 2196 | 169 | A9
2197 | 1082 | 43A | [10 empty] | 2197 | 165 | A5
2198 | 1081 | 439 | [10 empty] | 2198 | 162 | A2
2199 | 1080 | 438 | [10 empty] | 2199 | 158 | 9E
2200 | 1079 | 437 | [10 empty] | 2200 | 154 | 9A
2201 | 1077 | 435 | [10 empty] | 2201 | 150 | 96
2202 | 1076 | 434 | [10 empty] | 2202 | 146 | 92
2203 | 1075 | 433 | [10 empty] | 2203 | 142 | 8E
2204 | 1074 | 432 | [10 empty] | 2204 | 138 | 8A
2205 | 1073 | 431 | [10 empty] | 2205 | 134 | 86
2206 | 1071 | 42F | [10 empty] | 2206 | 130 | 82
2207 | 1070 | 42E | [10 empty] | 2207 | 126 | 7E
2208 | 1069 | 42D | [10 empty] | 2208 | 122 | 7A
2209 | 1068 | 42C | [10 empty] | 2209 | 118 | 76
2210 | 1066 | 42A | [10 empty] | 2210 | 114 | 72
2211 | 1065 | 429 | [10 empty] | 2211 | 109 | 6D
2212 | 1064 | 428 | [10 empty] | 2212 | 105 | 69
2213 | 1063 | 427 | [10 empty] | 2213 | 101 | 65
2214 | 1061 | 425 | [10 empty] | 2214 | 97 | 61
2215 | 1060 | 424 | [10 empty] | 2215 | 93 | 5D
2216 | 1059 | 423 | [10 empty] | 2216 | 89 | 59
2217 | 1058 | 422 | [10 empty] | 2217 | 84 | 54
2218 | 1057 | 421 | [10 empty] | 2218 | 80 | 50
2219 | 1055 | 41F | [10 empty] | 2219 | 76 | 4C
2220 | 1054 | 41E | [10 empty] | 2220 | 72 | 48
2221 | 1053 | 41D | [10 empty] | 2221 | 67 | 43
2222 | 1052 | 41C | [10 empty] | 2222 | 63 | 3F
2223 | 1050 | 41A | [10 empty] | 2223 | 59 | 3B
2224 | 1049 | 419 | [10 empty] | 2224 | 54 | 36
2225 | 1048 | 418 | [10 empty] | 2225 | 50 | 32
2226 | 1047 | 417 | [10 empty] | 2226 | 46 | 2E
2227 | 1045 | 415 | [10 empty] | 2227 | 41 | 29
2228 | 1044 | 414 | [10 empty] | 2228 | 37 | 25
2229 | 1043 | 413 | [10 empty] | 2229 | 32 | 20
2230 | 1042 | 412 | [10 empty] | 2230 | 28 | 1C
2231 | 1040 | 410 | [10 empty] | 2231 | 24 | 18
2232 | 1039 | 40F | [10 empty] | 2232 | 19 | 13
2233 | 1038 | 40E | [10 empty] | 2233 | 15 | F
2234 | 1037 | 40D | [10 empty] | 2234 | 10 | A
2235 | 1036 | 40C | [10 empty] | 2235 | 5 | 5
2236 | 1034 | 40A | [10 empty] | 2236 | 1 | 1
2237 | 1033 | 409 | [10 empty] | 2237 | -4 | 0
2238 | 1032 | 408 | [10 empty] | 2238 | -8 | 0
2239 | 1031 | 407 | [10 empty] | 2239 | -13 | 0
2240 | 1029 | 405 | [10 empty] | 2240 | -18 | 0
2241 | 1028 | 404 | [10 empty] | 2241 | -22 | 0
2242 | 1027 | 403 | [10 empty] | 2242 | -27 | 0
2243 | 1026 | 402 | [10 empty] | 2243 | -32 | 0
2244 | 1024 | 400 | [10 empty] | 2244 | -36 | 0
2245 | 1023 | 3FF | [10 empty] | 2245 | -41 | 0
2246 | 1022 | 3FE | [10 empty] | 2246 | -46 | 0
2247 | 1021 | 3FD | [10 empty] | 2247 | -51 | 0
2248 | 1019 | 3FB | [10 empty] | 2248 | -55 | 0
2249 | 1018 | 3FA | [10 empty] | 2249 | -60 | 0
2250 | 1017 | 3F9 | [10 empty] | 2250 | -65 | 0
2251 | 1016 | 3F8 | [10 empty] | 2251 | -70 | 0
2252 | 1015 | 3F7 | [10 empty] | 2252 | -75 | 0
2253 | 1013 | 3F5 | [10 empty] | 2253 | -80 | 0
2254 | 1012 | 3F4 | [10 empty] | 2254 | -85 | 0
2255 | 1011 | 3F3 | [10 empty] | 2255 | -89 | 0
2256 | 1010 | 3F2 | [10 empty] | 2256 | -94 | 0
2257 | 1008 | 3F0 | [10 empty] | 2257 | -99 | 0
2258 | 1007 | 3EF | [10 empty] | 2258 | -104 | 0
2259 | 1006 | 3EE | [10 empty] | 2259 | -109 | 0
2260 | 1005 | 3ED | [10 empty] | 2260 | -114 | 0
2261 | 1003 | 3EB | [10 empty] | 2261 | -120 | 0
2262 | 1002 | 3EA | [10 empty] | 2262 | -125 | 0
2263 | 1001 | 3E9 | [10 empty] | 2263 | -130 | 0
2264 | 1000 | 3E8 | [10 empty] | 2264 | -135 | 0
2265 | 999 | 3E7 | [10 empty] | 2265 | -140 | 0
2266 | 997 | 3E5 | [10 empty] | 2266 | -145 | 0
2267 | 996 | 3E4 | [10 empty] | 2267 | -150 | 0
2268 | 995 | 3E3 | [10 empty] | 2268 | -155 | 0
2269 | 994 | 3E2 | [10 empty] | 2269 | -161 | 0
2270 | 992 | 3E0 | [10 empty] | 2270 | -166 | 0
2271 | 991 | 3DF | [10 empty] | 2271 | -171 | 0
2272 | 990 | 3DE | [10 empty] | 2272 | -176 | 0
2273 | 989 | 3DD | [10 empty] | 2273 | -182 | 0
2274 | 987 | 3DB | [10 empty] | 2274 | -187 | 0
2275 | 986 | 3DA | [10 empty] | 2275 | -192 | 0
2276 | 985 | 3D9 | [10 empty] | 2276 | -198 | 0
2277 | 984 | 3D8 | [10 empty] | 2277 | -203 | 0
2278 | 982 | 3D6 | [10 empty] | 2278 | -209 | 0
2279 | 981 | 3D5 | [10 empty] | 2279 | -214 | 0
2280 | 980 | 3D4 | [10 empty] | 2280 | -219 | 0
2281 | 979 | 3D3 | [10 empty] | 2281 | -225 | 0
2282 | 978 | 3D2 | [10 empty] | 2282 | -230 | 0
2283 | 976 | 3D0 | [10 empty] | 2283 | -236 | 0
2284 | 975 | 3CF | [10 empty] | 2284 | -241 | 0
2285 | 974 | 3CE | [10 empty] | 2285 | -247 | 0
2286 | 973 | 3CD | [10 empty] | 2286 | -252 | 0
2287 | 971 | 3CB | [10 empty] | 2287 | -258 | 0
2288 | 970 | 3CA | [10 empty] | 2288 | -264 | 0
2289 | 969 | 3C9 | [10 empty] | 2289 | -269 | 0
2290 | 968 | 3C8 | [10 empty] | 2290 | -275 | 0
2291 | 966 | 3C6 | [10 empty] | 2291 | -281 | 0
2292 | 965 | 3C5 | [10 empty] | 2292 | -286 | 0
2293 | 964 | 3C4 | [10 empty] | 2293 | -292 | 0
2294 | 963 | 3C3 | [10 empty] | 2294 | -298 | 0
2295 | 961 | 3C1 | [10 empty] | 2295 | -304 | 0
2296 | 960 | 3C0 | [10 empty] | 2296 | -309 | 0
2297 | 959 | 3BF | [10 empty] | 2297 | -315 | 0
2298 | 958 | 3BE | [10 empty] | 2298 | -321 | 0
2299 | 957 | 3BD | [10 empty] | 2299 | -327 | 0
2300 | 955 | 3BB | [10 empty] | 2300 | -333 | 0
2301 | 954 | 3BA | [10 empty] | 2301 | -339 | 0
2302 | 953 | 3B9 | [10 empty] | 2302 | -345 | 0
2303 | 952 | 3B8 | [10 empty] | 2303 | -350 | 0
2304 | 950 | 3B6 | [10 empty] | 2304 | -356 | 0
2305 | 949 | 3B5 | [10 empty] | 2305 | -362 | 0
2306 | 948 | 3B4 | [10 empty] | 2306 | -368 | 0
2307 | 947 | 3B3 | [10 empty] | 2307 | -374 | 0
2308 | 945 | 3B1 | [10 empty] | 2308 | -380 | 0
2309 | 944 | 3B0 | [10 empty] | 2309 | -387 | 0
2310 | 943 | 3AF | [10 empty] | 2310 | -393 | 0
2311 | 942 | 3AE | [10 empty] | 2311 | -399 | 0
2312 | 941 | 3AD | [10 empty] | 2312 | -405 | 0
2313 | 939 | 3AB | [10 empty] | 2313 | -411 | 0
2314 | 938 | 3AA | [10 empty] | 2314 | -417 | 0
2315 | 937 | 3A9 | [10 empty] | 2315 | -423 | 0
2316 | 936 | 3A8 | [10 empty] | 2316 | -430 | 0
2317 | 934 | 3A6 | [10 empty] | 2317 | -436 | 0
2318 | 933 | 3A5 | [10 empty] | 2318 | -442 | 0
2319 | 932 | 3A4 | [10 empty] | 2319 | -449 | 0
2320 | 931 | 3A3 | [10 empty] | 2320 | -455 | 0
2321 | 929 | 3A1 | [10 empty] | 2321 | -461 | 0
2322 | 928 | 3A0 | [10 empty] | 2322 | -468 | 0
2323 | 927 | 39F | [10 empty] | 2323 | -474 | 0
2324 | 926 | 39E | [10 empty] | 2324 | -480 | 0
2325 | 924 | 39C | [10 empty] | 2325 | -487 | 0
2326 | 923 | 39B | [10 empty] | 2326 | -493 | 0
2327 | 922 | 39A | [10 empty] | 2327 | -500 | 0
2328 | 921 | 399 | [10 empty] | 2328 | -506 | 0
2329 | 920 | 398 | [10 empty] | 2329 | -513 | 0
2330 | 918 | 396 | [10 empty] | 2330 | -519 | 0
2331 | 917 | 395 | [10 empty] | 2331 | -526 | 0
2332 | 916 | 394 | [10 empty] | 2332 | -533 | 0
2333 | 915 | 393 | [10 empty] | 2333 | -539 | 0
2334 | 913 | 391 | [10 empty] | 2334 | -546 | 0
2335 | 912 | 390 | [10 empty] | 2335 | -553 | 0
2336 | 911 | 38F | [10 empty] | 2336 | -559 | 0
2337 | 910 | 38E | [10 empty] | 2337 | -566 | 0
2338 | 908 | 38C | [10 empty] | 2338 | -573 | 0
2339 | 907 | 38B | [10 empty] | 2339 | -579 | 0
2340 | 906 | 38A | [10 empty] | 2340 | -586 | 0
2341 | 905 | 389 | [10 empty] | 2341 | -593 | 0
2342 | 903 | 387 | [10 empty] | 2342 | -600 | 0
2343 | 902 | 386 | [10 empty] | 2343 | -607 | 0
2344 | 901 | 385 | [10 empty] | 2344 | -614 | 0
2345 | 900 | 384 | [10 empty] | 2345 | -621 | 0
2346 | 899 | 383 | [10 empty] | 2346 | -628 | 0
2347 | 897 | 381 | [10 empty] | 2347 | -634 | 0
2348 | 896 | 380 | [10 empty] | 2348 | -641 | 0
2349 | 895 | 37F | [10 empty] | 2349 | -648 | 0
2350 | 894 | 37E | [10 empty] | 2350 | -656 | 0
2351 | 892 | 37C | [10 empty] | 2351 | -663 | 0
2352 | 891 | 37B | [10 empty] | 2352 | -670 | 0
2353 | 890 | 37A | [10 empty] | 2353 | -677 | 0
2354 | 889 | 379 | [10 empty] | 2354 | -684 | 0
2355 | 887 | 377 | [10 empty] | 2355 | -691 | 0
2356 | 886 | 376 | [10 empty] | 2356 | -698 | 0
2357 | 885 | 375 | [10 empty] | 2357 | -705 | 0
2358 | 884 | 374 | [10 empty] | 2358 | -713 | 0
2359 | 883 | 373 | [10 empty] | 2359 | -720 | 0
2360 | 881 | 371 | [10 empty] | 2360 | -727 | 0
2361 | 880 | 370 | [10 empty] | 2361 | -735 | 0
2362 | 879 | 36F | [10 empty] | 2362 | -742 | 0
2363 | 878 | 36E | [10 empty] | 2363 | -749 | 0
2364 | 876 | 36C | [10 empty] | 2364 | -757 | 0
2365 | 875 | 36B | [10 empty] | 2365 | -764 | 0
2366 | 874 | 36A | [10 empty] | 2366 | -772 | 0
2367 | 873 | 369 | [10 empty] | 2367 | -779 | 0
2368 | 871 | 367 | [10 empty] | 2368 | -786 | 0
2369 | 870 | 366 | [10 empty] | 2369 | -794 | 0
2370 | 869 | 365 | [10 empty] | 2370 | -802 | 0
2371 | 868 | 364 | [10 empty] | 2371 | -809 | 0
2372 | 866 | 362 | [10 empty] | 2372 | -817 | 0
2373 | 865 | 361 | [10 empty] | 2373 | -824 | 0
2374 | 864 | 360 | [10 empty] | 2374 | -832 | 0
2375 | 863 | 35F | [10 empty] | 2375 | -840 | 0
2376 | 862 | 35E | [10 empty] | 2376 | -847 | 0
2377 | 860 | 35C | [10 empty] | 2377 | -855 | 0
2378 | 859 | 35B | [10 empty] | 2378 | -863 | 0
2379 | 858 | 35A | [10 empty] | 2379 | -871 | 0
2380 | 857 | 359 | [10 empty] | 2380 | -878 | 0
2381 | 855 | 357 | [10 empty] | 2381 | -886 | 0
2382 | 854 | 356 | [10 empty] | 2382 | -894 | 0
2383 | 853 | 355 | [10 empty] | 2383 | -902 | 0
2384 | 852 | 354 | [10 empty] | 2384 | -910 | 0
2385 | 850 | 352 | [10 empty] | 2385 | -918 | 0
2386 | 849 | 351 | [10 empty] | 2386 | -926 | 0
2387 | 848 | 350 | [10 empty] | 2387 | -934 | 0
2388 | 847 | 34F | [10 empty] | 2388 | -942 | 0
2389 | 845 | 34D | [10 empty] | 2389 | -950 | 0
2390 | 844 | 34C | [10 empty] | 2390 | -958 | 0
2391 | 843 | 34B | [10 empty] | 2391 | -966 | 0
2392 | 842 | 34A | [10 empty] | 2392 | -974 | 0
2393 | 841 | 349 | [10 empty] | 2393 | -982 | 0
2394 | 839 | 347 | [10 empty] | 2394 | -990 | 0
2395 | 838 | 346 | [10 empty] | 2395 | -999 | 0
2396 | 837 | 345 | [10 empty] | 2396 | -1007 | 0
2397 | 836 | 344 | [10 empty] | 2397 | -1015 | 0
2398 | 834 | 342 | [10 empty] | 2398 | -1023 | 0
2399 | 833 | 341 | [10 empty] | 2399 | -1032 | 0
2400 | 832 | 340 | [10 empty] | 2400 | -1040 | 0
2401 | 831 | 33F | [10 empty] | 2401 | -1048 | 0
2402 | 829 | 33D | [10 empty] | 2402 | -1057 | 0
2403 | 828 | 33C | [10 empty] | 2403 | -1065 | 0
2404 | 827 | 33B | [10 empty] | 2404 | -1074 | 0
2405 | 826 | 33A | [10 empty] | 2405 | -1082 | 0
2406 | 825 | 339 | [10 empty] | 2406 | -1091 | 0
2407 | 823 | 337 | [10 empty] | 2407 | -1099 | 0
2408 | 822 | 336 | [10 empty] | 2408 | -1108 | 0
2409 | 821 | 335 | [10 empty] | 2409 | -1116 | 0
2410 | 820 | 334 | [10 empty] | 2410 | -1125 | 0
2411 | 818 | 332 | [10 empty] | 2411 | -1134 | 0
2412 | 817 | 331 | [10 empty] | 2412 | -1142 | 0
2413 | 816 | 330 | [10 empty] | 2413 | -1151 | 0
2414 | 815 | 32F | [10 empty] | 2414 | -1160 | 0
2415 | 813 | 32D | [10 empty] | 2415 | -1168 | 0
2416 | 812 | 32C | [10 empty] | 2416 | -1177 | 0
2417 | 811 | 32B | [10 empty] | 2417 | -1186 | 0
2418 | 810 | 32A | [10 empty] | 2418 | -1195 | 0
2419 | 808 | 328 | [10 empty] | 2419 | -1204 | 0
2420 | 807 | 327 | [10 empty] | 2420 | -1213 | 0
2421 | 806 | 326 | [10 empty] | 2421 | -1221 | 0
2422 | 805 | 325 | [10 empty] | 2422 | -1230 | 0
2423 | 804 | 324 | [10 empty] | 2423 | -1239 | 0
2424 | 802 | 322 | [10 empty] | 2424 | -1248 | 0
2425 | 801 | 321 | [10 empty] | 2425 | -1257 | 0
2426 | 800 | 320 | [10 empty] | 2426 | -1267 | 0
2427 | 799 | 31F | [10 empty] | 2427 | -1276 | 0
2428 | 797 | 31D | [10 empty] | 2428 | -1285 | 0
2429 | 796 | 31C | [10 empty] | 2429 | -1294 | 0
2430 | 795 | 31B | [10 empty] | 2430 | -1303 | 0
2431 | 794 | 31A | [10 empty] | 2431 | -1312 | 0
2432 | 792 | 318 | [10 empty] | 2432 | -1322 | 0
2433 | 791 | 317 | [10 empty] | 2433 | -1331 | 0
2434 | 790 | 316 | [10 empty] | 2434 | -1340 | 0
2435 | 789 | 315 | [10 empty] | 2435 | -1349 | 0
2436 | 787 | 313 | [10 empty] | 2436 | -1359 | 0
2437 | 786 | 312 | [10 empty] | 2437 | -1368 | 0
2438 | 785 | 311 | [10 empty] | 2438 | -1378 | 0
2439 | 784 | 310 | [10 empty] | 2439 | -1387 | 0
2440 | 783 | 30F | [10 empty] | 2440 | -1397 | 0
2441 | 781 | 30D | [10 empty] | 2441 | -1406 | 0
2442 | 780 | 30C | [10 empty] | 2442 | -1416 | 0
2443 | 779 | 30B | [10 empty] | 2443 | -1425 | 0
2444 | 778 | 30A | [10 empty] | 2444 | -1435 | 0
2445 | 776 | 308 | [10 empty] | 2445 | -1444 | 0
2446 | 775 | 307 | [10 empty] | 2446 | -1454 | 0
2447 | 774 | 306 | [10 empty] | 2447 | -1464 | 0
2448 | 773 | 305 | [10 empty] | 2448 | -1473 | 0
2449 | 771 | 303 | [10 empty] | 2449 | -1483 | 0
2450 | 770 | 302 | [10 empty] | 2450 | -1493 | 0
2451 | 769 | 301 | [10 empty] | 2451 | -1503 | 0
2452 | 768 | 300 | [10 empty] | 2452 | -1513 | 0
2453 | 767 | 2FF | [10 empty] | 2453 | -1522 | 0
2454 | 765 | 2FD | [10 empty] | 2454 | -1532 | 0
2455 | 764 | 2FC | [10 empty] | 2455 | -1542 | 0
2456 | 763 | 2FB | [10 empty] | 2456 | -1552 | 0
2457 | 762 | 2FA | [10 empty] | 2457 | -1562 | 0
2458 | 760 | 2F8 | [10 empty] | 2458 | -1572 | 0
2459 | 759 | 2F7 | [10 empty] | 2459 | -1582 | 0
2460 | 758 | 2F6 | [10 empty] | 2460 | -1592 | 0
2461 | 757 | 2F5 | [10 empty] | 2461 | -1602 | 0
2462 | 755 | 2F3 | [10 empty] | 2462 | -1613 | 0
2463 | 754 | 2F2 | [10 empty] | 2463 | -1623 | 0
2464 | 753 | 2F1 | [10 empty] | 2464 | -1633 | 0
2465 | 752 | 2F0 | [10 empty] | 2465 | -1643 | 0
2466 | 750 | 2EE | [10 empty] | 2466 | -1654 | 0
2467 | 749 | 2ED | [10 empty] | 2467 | -1664 | 0
2468 | 748 | 2EC | [10 empty] | 2468 | -1674 | 0
2469 | 747 | 2EB | [10 empty] | 2469 | -1684 | 0
2470 | 746 | 2EA | [10 empty] | 2470 | -1695 | 0
2471 | 744 | 2E8 | [10 empty] | 2471 | -1705 | 0
2472 | 743 | 2E7 | [10 empty] | 2472 | -1716 | 0
2473 | 742 | 2E6 | [10 empty] | 2473 | -1726 | 0
2474 | 741 | 2E5 | [10 empty] | 2474 | -1737 | 0
2475 | 739 | 2E3 | [10 empty] | 2475 | -1747 | 0
2476 | 738 | 2E2 | [10 empty] | 2476 | -1758 | 0
2477 | 737 | 2E1 | [10 empty] | 2477 | -1769 | 0
2478 | 736 | 2E0 | [10 empty] | 2478 | -1779 | 0
2479 | 734 | 2DE | [10 empty] | 2479 | -1790 | 0
2480 | 733 | 2DD | [10 empty] | 2480 | -1801 | 0
2481 | 732 | 2DC | [10 empty] | 2481 | -1811 | 0
2482 | 731 | 2DB | [10 empty] | 2482 | -1822 | 0
2483 | 729 | 2D9 | [10 empty] | 2483 | -1833 | 0
2484 | 728 | 2D8 | [10 empty] | 2484 | -1844 | 0
2485 | 727 | 2D7 | [10 empty] | 2485 | -1855 | 0
2486 | 726 | 2D6 | [10 empty] | 2486 | -1865 | 0
2487 | 725 | 2D5 | [10 empty] | 2487 | -1876 | 0
2488 | 723 | 2D3 | [10 empty] | 2488 | -1887 | 0
2489 | 722 | 2D2 | [10 empty] | 2489 | -1898 | 0
2490 | 721 | 2D1 | [10 empty] | 2490 | -1909 | 0
2491 | 720 | 2D0 | [10 empty] | 2491 | -1920 | 0
2492 | 718 | 2CE | [10 empty] | 2492 | -1932 | 0
2493 | 717 | 2CD | [10 empty] | 2493 | -1943 | 0
2494 | 716 | 2CC | [10 empty] | 2494 | -1954 | 0
2495 | 715 | 2CB | [10 empty] | 2495 | -1965 | 0
2496 | 713 | 2C9 | [10 empty] | 2496 | -1976 | 0
2497 | 712 | 2C8 | [10 empty] | 2497 | -1988 | 0
2498 | 711 | 2C7 | [10 empty] | 2498 | -1999 | 0
2499 | 710 | 2C6 | [10 empty] | 2499 | -2010 | 0
2500 | 709 | 2C5 | [10 empty] | 2500 | -2022 | 0
2501 | 707 | 2C3 | [10 empty] | 2501 | -2033 | 0
2502 | 706 | 2C2 | [10 empty] | 2502 | -2044 | 0
2503 | 705 | 2C1 | [10 empty] | 2503 | -2056 | 0
2504 | 704 | 2C0 | [10 empty] | 2504 | -2067 | 0
2505 | 702 | 2BE | [10 empty] | 2505 | -2079 | 0
2506 | 701 | 2BD | [10 empty] | 2506 | -2090 | 0
2507 | 700 | 2BC | [10 empty] | 2507 | -2102 | 0
2508 | 699 | 2BB | [10 empty] | 2508 | -2114 | 0
2509 | 697 | 2B9 | [10 empty] | 2509 | -2125 | 0
2510 | 696 | 2B8 | [10 empty] | 2510 | -2137 | 0
2511 | 695 | 2B7 | [10 empty] | 2511 | -2149 | 0
2512 | 694 | 2B6 | [10 empty] | 2512 | -2160 | 0
2513 | 692 | 2B4 | [10 empty] | 2513 | -2172 | 0
2514 | 691 | 2B3 | [10 empty] | 2514 | -2184 | 0
2515 | 690 | 2B2 | [10 empty] | 2515 | -2196 | 0
2516 | 689 | 2B1 | [10 empty] | 2516 | -2208 | 0
2517 | 688 | 2B0 | [10 empty] | 2517 | -2220 | 0
2518 | 686 | 2AE | [10 empty] | 2518 | -2232 | 0
2519 | 685 | 2AD | [10 empty] | 2519 | -2244 | 0
2520 | 684 | 2AC | [10 empty] | 2520 | -2256 | 0
2521 | 683 | 2AB | [10 empty] | 2521 | -2268 | 0
2522 | 681 | 2A9 | [10 empty] | 2522 | -2280 | 0
2523 | 680 | 2A8 | [10 empty] | 2523 | -2292 | 0
2524 | 679 | 2A7 | [10 empty] | 2524 | -2304 | 0
2525 | 678 | 2A6 | [10 empty] | 2525 | -2316 | 0
2526 | 676 | 2A4 | [10 empty] | 2526 | -2329 | 0
2527 | 675 | 2A3 | [10 empty] | 2527 | -2341 | 0
2528 | 674 | 2A2 | [10 empty] | 2528 | -2353 | 0
2529 | 673 | 2A1 | [10 empty] | 2529 | -2366 | 0
2530 | 671 | 29F | [10 empty] | 2530 | -2378 | 0
2531 | 670 | 29E | [10 empty] | 2531 | -2390 | 0
2532 | 669 | 29D | [10 empty] | 2532 | -2403 | 0
2533 | 668 | 29C | [10 empty] | 2533 | -2415 | 0
2534 | 667 | 29B | [10 empty] | 2534 | -2428 | 0
2535 | 665 | 299 | [10 empty] | 2535 | -2441 | 0
2536 | 664 | 298 | [10 empty] | 2536 | -2453 | 0
2537 | 663 | 297 | [10 empty] | 2537 | -2466 | 0
2538 | 662 | 296 | [10 empty] | 2538 | -2478 | 0
2539 | 660 | 294 | [10 empty] | 2539 | -2491 | 0
2540 | 659 | 293 | [10 empty] | 2540 | -2504 | 0
2541 | 658 | 292 | [10 empty] | 2541 | -2517 | 0
2542 | 657 | 291 | [10 empty] | 2542 | -2529 | 0
2543 | 655 | 28F | [10 empty] | 2543 | -2542 | 0
2544 | 654 | 28E | [10 empty] | 2544 | -2555 | 0
2545 | 653 | 28D | [10 empty] | 2545 | -2568 | 0
2546 | 652 | 28C | [10 empty] | 2546 | -2581 | 0
2547 | 651 | 28B | [10 empty] | 2547 | -2594 | 0
2548 | 649 | 289 | [10 empty] | 2548 | -2607 | 0
2549 | 648 | 288 | [10 empty] | 2549 | -2620 | 0
2550 | 647 | 287 | [10 empty] | 2550 | -2633 | 0
2551 | 646 | 286 | [10 empty] | 2551 | -2646 | 0
2552 | 644 | 284 | [10 empty] | 2552 | -2660 | 0
2553 | 643 | 283 | [10 empty] | 2553 | -2673 | 0
2554 | 642 | 282 | [10 empty] | 2554 | -2686 | 0
2555 | 641 | 281 | [10 empty] | 2555 | -2699 | 0
2556 | 639 | 27F | [10 empty] | 2556 | -2713 | 0
2557 | 638 | 27E | [10 empty] | 2557 | -2726 | 0
2558 | 637 | 27D | [10 empty] | 2558 | -2739 | 0
2559 | 636 | 27C | [10 empty] | 2559 | -2753 | 0
2560 | 634 | 27A | [10 empty] | 2560 | -2766 | 0
2561 | 633 | 279 | [10 empty] | 2561 | -2780 | 0
2562 | 632 | 278 | [10 empty] | 2562 | -2793 | 0
2563 | 631 | 277 | [10 empty] | 2563 | -2807 | 0
2564 | 630 | 276 | [10 empty] | 2564 | -2820 | 0
2565 | 628 | 274 | [10 empty] | 2565 | -2834 | 0
2566 | 627 | 273 | [10 empty] | 2566 | -2848 | 0
2567 | 626 | 272 | [10 empty] | 2567 | -2861 | 0
2568 | 625 | 271 | [10 empty] | 2568 | -2875 | 0
2569 | 623 | 26F | [10 empty] | 2569 | -2889 | 0
2570 | 622 | 26E | [10 empty] | 2570 | -2903 | 0
2571 | 621 | 26D | [10 empty] | 2571 | -2917 | 0
2572 | 620 | 26C | [10 empty] | 2572 | -2931 | 0
2573 | 618 | 26A | [10 empty] | 2573 | -2945 | 0
2574 | 617 | 269 | [10 empty] | 2574 | -2959 | 0
2575 | 616 | 268 | [10 empty] | 2575 | -2973 | 0
2576 | 615 | 267 | [10 empty] | 2576 | -2987 | 0
2577 | 613 | 265 | [10 empty] | 2577 | -3001 | 0
2578 | 612 | 264 | [10 empty] | 2578 | -3015 | 0
2579 | 611 | 263 | [10 empty] | 2579 | -3029 | 0
2580 | 610 | 262 | [10 empty] | 2580 | -3043 | 0
2581 | 609 | 261 | [10 empty] | 2581 | -3058 | 0
2582 | 607 | 25F | [10 empty] | 2582 | -3072 | 0
2583 | 606 | 25E | [10 empty] | 2583 | -3086 | 0
2584 | 605 | 25D | [10 empty] | 2584 | -3101 | 0
2585 | 604 | 25C | [10 empty] | 2585 | -3115 | 0
2586 | 602 | 25A | [10 empty] | 2586 | -3129 | 0
2587 | 601 | 259 | [10 empty] | 2587 | -3144 | 0
2588 | 600 | 258 | [10 empty] | 2588 | -3158 | 0
2589 | 599 | 257 | [10 empty] | 2589 | -3173 | 0
2590 | 597 | 255 | [10 empty] | 2590 | -3188 | 0
2591 | 596 | 254 | [10 empty] | 2591 | -3202 | 0
2592 | 595 | 253 | [10 empty] | 2592 | -3217 | 0
2593 | 594 | 252 | [10 empty] | 2593 | -3232 | 0
2594 | 593 | 251 | [10 empty] | 2594 | -3246 | 0
2595 | 591 | 24F | [10 empty] | 2595 | -3261 | 0
2596 | 590 | 24E | [10 empty] | 2596 | -3276 | 0
2597 | 589 | 24D | [10 empty] | 2597 | -3291 | 0
2598 | 588 | 24C | [10 empty] | 2598 | -3306 | 0
2599 | 586 | 24A | [10 empty] | 2599 | -3321 | 0
2600 | 585 | 249 | [10 empty] | 2600 | -3336 | 0
2601 | 584 | 248 | [10 empty] | 2601 | -3351 | 0
2602 | 583 | 247 | [10 empty] | 2602 | -3366 | 0
2603 | 581 | 245 | [10 empty] | 2603 | -3381 | 0
2604 | 580 | 244 | [10 empty] | 2604 | -3396 | 0
2605 | 579 | 243 | [10 empty] | 2605 | -3411 | 0
2606 | 578 | 242 | [10 empty] | 2606 | -3427 | 0
2607 | 576 | 240 | [10 empty] | 2607 | -3442 | 0
2608 | 575 | 23F | [10 empty] | 2608 | -3457 | 0
2609 | 574 | 23E | [10 empty] | 2609 | -3472 | 0
2610 | 573 | 23D | [10 empty] | 2610 | -3488 | 0
2611 | 572 | 23C | [10 empty] | 2611 | -3503 | 0
2612 | 570 | 23A | [10 empty] | 2612 | -3519 | 0
2613 | 569 | 239 | [10 empty] | 2613 | -3534 | 0
2614 | 568 | 238 | [10 empty] | 2614 | -3550 | 0
2615 | 567 | 237 | [10 empty] | 2615 | -3565 | 0
2616 | 565 | 235 | [10 empty] | 2616 | -3581 | 0
2617 | 564 | 234 | [10 empty] | 2617 | -3597 | 0
2618 | 563 | 233 | [10 empty] | 2618 | -3612 | 0
2619 | 562 | 232 | [10 empty] | 2619 | -3628 | 0
2620 | 560 | 230 | [10 empty] | 2620 | -3644 | 0
2621 | 559 | 22F | [10 empty] | 2621 | -3660 | 0
2622 | 558 | 22E | [10 empty] | 2622 | -3676 | 0
2623 | 557 | 22D | [10 empty] | 2623 | -3692 | 0
2624 | 555 | 22B | [10 empty] | 2624 | -3708 | 0
2625 | 554 | 22A | [10 empty] | 2625 | -3724 | 0
2626 | 553 | 229 | [10 empty] | 2626 | -3740 | 0
2627 | 552 | 228 | [10 empty] | 2627 | -3756 | 0
2628 | 551 | 227 | [10 empty] | 2628 | -3772 | 0
2629 | 549 | 225 | [10 empty] | 2629 | -3788 | 0
2630 | 548 | 224 | [10 empty] | 2630 | -3804 | 0
2631 | 547 | 223 | [10 empty] | 2631 | -3820 | 0
2632 | 546 | 222 | [10 empty] | 2632 | -3837 | 0
2633 | 544 | 220 | [10 empty] | 2633 | -3853 | 0
2634 | 543 | 21F | [10 empty] | 2634 | -3869 | 0
2635 | 542 | 21E | [10 empty] | 2635 | -3886 | 0
2636 | 541 | 21D | [10 empty] | 2636 | -3902 | 0
2637 | 539 | 21B | [10 empty] | 2637 | -3919 | 0
2638 | 538 | 21A | [10 empty] | 2638 | -3935 | 0
2639 | 537 | 219 | [10 empty] | 2639 | -3952 | 0
2640 | 536 | 218 | [10 empty] | 2640 | -3969 | 0
2641 | 535 | 217 | [10 empty] | 2641 | -3985 | 0
2642 | 533 | 215 | [10 empty] | 2642 | -4002 | 0
2643 | 532 | 214 | [10 empty] | 2643 | -4019 | 0
2644 | 531 | 213 | [10 empty] | 2644 | -4036 | 0
2645 | 530 | 212 | [10 empty] | 2645 | -4052 | 0
2646 | 528 | 210 | [10 empty] | 2646 | -4069 | 0
2647 | 527 | 20F | [10 empty] | 2647 | -4086 | 0
2648 | 526 | 20E | [10 empty] | 2648 | -4103 | 0
2649 | 525 | 20D | [10 empty] | 2649 | -4120 | 0
2650 | 523 | 20B | [10 empty] | 2650 | -4137 | 0
2651 | 522 | 20A | [10 empty] | 2651 | -4154 | 0
2652 | 521 | 209 | [10 empty] | 2652 | -4171 | 0
2653 | 520 | 208 | [10 empty] | 2653 | -4189 | 0
2654 | 518 | 206 | [10 empty] | 2654 | -4206 | 0
2655 | 517 | 205 | [10 empty] | 2655 | -4223 | 0
2656 | 516 | 204 | [10 empty] | 2656 | -4240 | 0
2657 | 515 | 203 | [10 empty] | 2657 | -4258 | 0
2658 | 514 | 202 | [10 empty] | 2658 | -4275 | 0
2659 | 512 | 200 | [10 empty] | 2659 | -4293 | 0
2660 | 511 | 1FF | [10 empty] | 2660 | -4310 | 0
2661 | 510 | 1FE | [10 empty] | 2661 | -4328 | 0
2662 | 509 | 1FD | [10 empty] | 2662 | -4345 | 0
2663 | 507 | 1FB | [10 empty] | 2663 | -4363 | 0
2664 | 506 | 1FA | [10 empty] | 2664 | -4381 | 0
2665 | 505 | 1F9 | [10 empty] | 2665 | -4398 | 0
2666 | 504 | 1F8 | [10 empty] | 2666 | -4416 | 0
2667 | 502 | 1F6 | [10 empty] | 2667 | -4434 | 0
2668 | 501 | 1F5 | [10 empty] | 2668 | -4452 | 0
2669 | 500 | 1F4 | [10 empty] | 2669 | -4469 | 0
2670 | 499 | 1F3 | [10 empty] | 2670 | -4487 | 0
2671 | 497 | 1F1 | [10 empty] | 2671 | -4505 | 0
2672 | 496 | 1F0 | [10 empty] | 2672 | -4523 | 0
2673 | 495 | 1EF | [10 empty] | 2673 | -4541 | 0
2674 | 494 | 1EE | [10 empty] | 2674 | -4560 | 0
2675 | 493 | 1ED | [10 empty] | 2675 | -4578 | 0
2676 | 491 | 1EB | [10 empty] | 2676 | -4596 | 0
2677 | 490 | 1EA | [10 empty] | 2677 | -4614 | 0
2678 | 489 | 1E9 | [10 empty] | 2678 | -4632 | 0
2679 | 488 | 1E8 | [10 empty] | 2679 | -4651 | 0
2680 | 486 | 1E6 | [10 empty] | 2680 | -4669 | 0
2681 | 485 | 1E5 | [10 empty] | 2681 | -4688 | 0
2682 | 484 | 1E4 | [10 empty] | 2682 | -4706 | 0
2683 | 483 | 1E3 | [10 empty] | 2683 | -4724 | 0
2684 | 481 | 1E1 | [10 empty] | 2684 | -4743 | 0
2685 | 480 | 1E0 | [10 empty] | 2685 | -4762 | 0
2686 | 479 | 1DF | [10 empty] | 2686 | -4780 | 0
2687 | 478 | 1DE | [10 empty] | 2687 | -4799 | 0
2688 | 477 | 1DD | [10 empty] | 2688 | -4818 | 0
2689 | 475 | 1DB | [10 empty] | 2689 | -4836 | 0
2690 | 474 | 1DA | [10 empty] | 2690 | -4855 | 0
2691 | 473 | 1D9 | [10 empty] | 2691 | -4874 | 0
2692 | 472 | 1D8 | [10 empty] | 2692 | -4893 | 0
2693 | 470 | 1D6 | [10 empty] | 2693 | -4912 | 0
2694 | 469 | 1D5 | [10 empty] | 2694 | -4931 | 0
2695 | 468 | 1D4 | [10 empty] | 2695 | -4950 | 0
2696 | 467 | 1D3 | [10 empty] | 2696 | -4969 | 0
2697 | 465 | 1D1 | [10 empty] | 2697 | -4988 | 0
2698 | 464 | 1D0 | [10 empty] | 2698 | -5008 | 0
2699 | 463 | 1CF | [10 empty] | 2699 | -5027 | 0
2700 | 462 | 1CE | [10 empty] | 2700 | -5046 | 0
2701 | 460 | 1CC | [10 empty] | 2701 | -5065 | 0
2702 | 459 | 1CB | [10 empty] | 2702 | -5085 | 0
2703 | 458 | 1CA | [10 empty] | 2703 | -5104 | 0
2704 | 457 | 1C9 | [10 empty] | 2704 | -5124 | 0
2705 | 456 | 1C8 | [10 empty] | 2705 | -5143 | 0
2706 | 454 | 1C6 | [10 empty] | 2706 | -5163 | 0
2707 | 453 | 1C5 | [10 empty] | 2707 | -5182 | 0
2708 | 452 | 1C4 | [10 empty] | 2708 | -5202 | 0
2709 | 451 | 1C3 | [10 empty] | 2709 | -5222 | 0
2710 | 449 | 1C1 | [10 empty] | 2710 | -5241 | 0
2711 | 448 | 1C0 | [10 empty] | 2711 | -5261 | 0
2712 | 447 | 1BF | [10 empty] | 2712 | -5281 | 0
2713 | 446 | 1BE | [10 empty] | 2713 | -5301 | 0
2714 | 444 | 1BC | [10 empty] | 2714 | -5321 | 0
2715 | 443 | 1BB | [10 empty] | 2715 | -5341 | 0
2716 | 442 | 1BA | [10 empty] | 2716 | -5361 | 0
2717 | 441 | 1B9 | [10 empty] | 2717 | -5381 | 0
2718 | 439 | 1B7 | [10 empty] | 2718 | -5401 | 0
2719 | 438 | 1B6 | [10 empty] | 2719 | -5421 | 0
2720 | 437 | 1B5 | [10 empty] | 2720 | -5442 | 0
2721 | 436 | 1B4 | [10 empty] | 2721 | -5462 | 0
2722 | 435 | 1B3 | [10 empty] | 2722 | -5482 | 0
2723 | 433 | 1B1 | [10 empty] | 2723 | -5503 | 0
2724 | 432 | 1B0 | [10 empty] | 2724 | -5523 | 0
2725 | 431 | 1AF | [10 empty] | 2725 | -5543 | 0
2726 | 430 | 1AE | [10 empty] | 2726 | -5564 | 0
2727 | 428 | 1AC | [10 empty] | 2727 | -5585 | 0
2728 | 427 | 1AB | [10 empty] | 2728 | -5605 | 0
2729 | 426 | 1AA | [10 empty] | 2729 | -5626 | 0
2730 | 425 | 1A9 | [10 empty] | 2730 | -5646 | 0
2731 | 423 | 1A7 | [10 empty] | 2731 | -5667 | 0
2732 | 422 | 1A6 | [10 empty] | 2732 | -5688 | 0
2733 | 421 | 1A5 | [10 empty] | 2733 | -5709 | 0
2734 | 420 | 1A4 | [10 empty] | 2734 | -5730 | 0
2735 | 419 | 1A3 | [10 empty] | 2735 | -5751 | 0
2736 | 417 | 1A1 | [10 empty] | 2736 | -5772 | 0
2737 | 416 | 1A0 | [10 empty] | 2737 | -5793 | 0
2738 | 415 | 19F | [10 empty] | 2738 | -5814 | 0
2739 | 414 | 19E | [10 empty] | 2739 | -5835 | 0
2740 | 412 | 19C | [10 empty] | 2740 | -5856 | 0
2741 | 411 | 19B | [10 empty] | 2741 | -5877 | 0
2742 | 410 | 19A | [10 empty] | 2742 | -5899 | 0
2743 | 409 | 199 | [10 empty] | 2743 | -5920 | 0
2744 | 407 | 197 | [10 empty] | 2744 | -5942 | 0
2745 | 406 | 196 | [10 empty] | 2745 | -5963 | 0
2746 | 405 | 195 | [10 empty] | 2746 | -5984 | 0
2747 | 404 | 194 | [10 empty] | 2747 | -6006 | 0
2748 | 402 | 192 | [10 empty] | 2748 | -6028 | 0
2749 | 401 | 191 | [10 empty] | 2749 | -6049 | 0
2750 | 400 | 190 | [10 empty] | 2750 | -6071 | 0
2751 | 399 | 18F | [10 empty] | 2751 | -6093 | 0
2752 | 398 | 18E | [10 empty] | 2752 | -6114 | 0
2753 | 396 | 18C | [10 empty] | 2753 | -6136 | 0
2754 | 395 | 18B | [10 empty] | 2754 | -6158 | 0
2755 | 394 | 18A | [10 empty] | 2755 | -6180 | 0
2756 | 393 | 189 | [10 empty] | 2756 | -6202 | 0
2757 | 391 | 187 | [10 empty] | 2757 | -6224 | 0
2758 | 390 | 186 | [10 empty] | 2758 | -6246 | 0
2759 | 389 | 185 | [10 empty] | 2759 | -6268 | 0
2760 | 388 | 184 | [10 empty] | 2760 | -6291 | 0
2761 | 386 | 182 | [10 empty] | 2761 | -6313 | 0
2762 | 385 | 181 | [10 empty] | 2762 | -6335 | 0
2763 | 384 | 180 | [10 empty] | 2763 | -6358 | 0
2764 | 383 | 17F | [10 empty] | 2764 | -6380 | 0
2765 | 381 | 17D | [10 empty] | 2765 | -6402 | 0
2766 | 380 | 17C | [10 empty] | 2766 | -6425 | 0
2767 | 379 | 17B | [10 empty] | 2767 | -6447 | 0
2768 | 378 | 17A | [10 empty] | 2768 | -6470 | 0
2769 | 377 | 179 | [10 empty] | 2769 | -6493 | 0
2770 | 375 | 177 | [10 empty] | 2770 | -6515 | 0
2771 | 374 | 176 | [10 empty] | 2771 | -6538 | 0
2772 | 373 | 175 | [10 empty] | 2772 | -6561 | 0
2773 | 372 | 174 | [10 empty] | 2773 | -6584 | 0
2774 | 370 | 172 | [10 empty] | 2774 | -6607 | 0
2775 | 369 | 171 | [10 empty] | 2775 | -6630 | 0
2776 | 368 | 170 | [10 empty] | 2776 | -6653 | 0
2777 | 367 | 16F | [10 empty] | 2777 | -6676 | 0
2778 | 365 | 16D | [10 empty] | 2778 | -6699 | 0
2779 | 364 | 16C | [10 empty] | 2779 | -6722 | 0
2780 | 363 | 16B | [10 empty] | 2780 | -6745 | 0
2781 | 362 | 16A | [10 empty] | 2781 | -6769 | 0
2782 | 361 | 169 | [10 empty] | 2782 | -6792 | 0
2783 | 359 | 167 | [10 empty] | 2783 | -6815 | 0
2784 | 358 | 166 | [10 empty] | 2784 | -6839 | 0
2785 | 357 | 165 | [10 empty] | 2785 | -6862 | 0
2786 | 356 | 164 | [10 empty] | 2786 | -6886 | 0
2787 | 354 | 162 | [10 empty] | 2787 | -6909 | 0
2788 | 353 | 161 | [10 empty] | 2788 | -6933 | 0
2789 | 352 | 160 | [10 empty] | 2789 | -6957 | 0
2790 | 351 | 15F | [10 empty] | 2790 | -6980 | 0
2791 | 349 | 15D | [10 empty] | 2791 | -7004 | 0
2792 | 348 | 15C | [10 empty] | 2792 | -7028 | 0
2793 | 347 | 15B | [10 empty] | 2793 | -7052 | 0
2794 | 346 | 15A | [10 empty] | 2794 | -7076 | 0
2795 | 344 | 158 | [10 empty] | 2795 | -7100 | 0
2796 | 343 | 157 | [10 empty] | 2796 | -7124 | 0
2797 | 342 | 156 | [10 empty] | 2797 | -7148 | 0
2798 | 341 | 155 | [10 empty] | 2798 | -7172 | 0
2799 | 340 | 154 | [10 empty] | 2799 | -7197 | 0
2800 | 338 | 152 | [10 empty] | 2800 | -7221 | 0
2801 | 337 | 151 | [10 empty] | 2801 | -7245 | 0
2802 | 336 | 150 | [10 empty] | 2802 | -7270 | 0
2803 | 335 | 14F | [10 empty] | 2803 | -7294 | 0
2804 | 333 | 14D | [10 empty] | 2804 | -7319 | 0
2805 | 332 | 14C | [10 empty] | 2805 | -7343 | 0
2806 | 331 | 14B | [10 empty] | 2806 | -7368 | 0
2807 | 330 | 14A | [10 empty] | 2807 | -7392 | 0
2808 | 328 | 148 | [10 empty] | 2808 | -7417 | 0
2809 | 327 | 147 | [10 empty] | 2809 | -7442 | 0
2810 | 326 | 146 | [10 empty] | 2810 | -7467 | 0
2811 | 325 | 145 | [10 empty] | 2811 | -7492 | 0
2812 | 323 | 143 | [10 empty] | 2812 | -7517 | 0
2813 | 322 | 142 | [10 empty] | 2813 | -7542 | 0
2814 | 321 | 141 | [10 empty] | 2814 | -7567 | 0
2815 | 320 | 140 | [10 empty] | 2815 | -7592 | 0
2816 | 319 | 13F | [10 empty] | 2816 | -7617 | 0
2817 | 317 | 13D | [10 empty] | 2817 | -7642 | 0
2818 | 316 | 13C | [10 empty] | 2818 | -7667 | 0
2819 | 315 | 13B | [10 empty] | 2819 | -7693 | 0
2820 | 314 | 13A | [10 empty] | 2820 | -7718 | 0
2821 | 312 | 138 | [10 empty] | 2821 | -7743 | 0
2822 | 311 | 137 | [10 empty] | 2822 | -7769 | 0
2823 | 310 | 136 | [10 empty] | 2823 | -7794 | 0
2824 | 309 | 135 | [10 empty] | 2824 | -7820 | 0
2825 | 307 | 133 | [10 empty] | 2825 | -7846 | 0
2826 | 306 | 132 | [10 empty] | 2826 | -7871 | 0
2827 | 305 | 131 | [10 empty] | 2827 | -7897 | 0
2828 | 304 | 130 | [10 empty] | 2828 | -7923 | 0
2829 | 303 | 12F | [10 empty] | 2829 | -7949 | 0
2830 | 301 | 12D | [10 empty] | 2830 | -7975 | 0
2831 | 300 | 12C | [10 empty] | 2831 | -8001 | 0
2832 | 299 | 12B | [10 empty] | 2832 | -8027 | 0
2833 | 298 | 12A | [10 empty] | 2833 | -8053 | 0
2834 | 296 | 128 | [10 empty] | 2834 | -8079 | 0
2835 | 295 | 127 | [10 empty] | 2835 | -8105 | 0
2836 | 294 | 126 | [10 empty] | 2836 | -8132 | 0
2837 | 293 | 125 | [10 empty] | 2837 | -8158 | 0
2838 | 291 | 123 | [10 empty] | 2838 | -8184 | 0
2839 | 290 | 122 | [10 empty] | 2839 | -8211 | 0
2840 | 289 | 121 | [10 empty] | 2840 | -8237 | 0
2841 | 288 | 120 | [10 empty] | 2841 | -8264 | 0
2842 | 286 | 11E | [10 empty] | 2842 | -8290 | 0
2843 | 285 | 11D | [10 empty] | 2843 | -8317 | 0
2844 | 284 | 11C | [10 empty] | 2844 | -8344 | 0
2845 | 283 | 11B | [10 empty] | 2845 | -8371 | 0
2846 | 282 | 11A | [10 empty] | 2846 | -8397 | 0
2847 | 280 | 118 | [10 empty] | 2847 | -8424 | 0
2848 | 279 | 117 | [10 empty] | 2848 | -8451 | 0
2849 | 278 | 116 | [10 empty] | 2849 | -8478 | 0
2850 | 277 | 115 | [10 empty] | 2850 | -8505 | 0
2851 | 275 | 113 | [10 empty] | 2851 | -8532 | 0
2852 | 274 | 112 | [10 empty] | 2852 | -8560 | 0
2853 | 273 | 111 | [10 empty] | 2853 | -8587 | 0
2854 | 272 | 110 | [10 empty] | 2854 | -8614 | 0
2855 | 270 | 10E | [10 empty] | 2855 | -8641 | 0
2856 | 269 | 10D | [10 empty] | 2856 | -8669 | 0
2857 | 268 | 10C | [10 empty] | 2857 | -8696 | 0
2858 | 267 | 10B | [10 empty] | 2858 | -8724 | 0
2859 | 265 | 109 | [10 empty] | 2859 | -8751 | 0
2860 | 264 | 108 | [10 empty] | 2860 | -8779 | 0
2861 | 263 | 107 | [10 empty] | 2861 | -8807 | 0
2862 | 262 | 106 | [10 empty] | 2862 | -8835 | 0
2863 | 261 | 105 | [10 empty] | 2863 | -8862 | 0
2864 | 259 | 103 | [10 empty] | 2864 | -8890 | 0
2865 | 258 | 102 | [10 empty] | 2865 | -8918 | 0
2866 | 257 | 101 | [10 empty] | 2866 | -8946 | 0
2867 | 256 | 100 | [10 empty] | 2867 | -8974 | 0
2868 | 254 | 0FE | [10 empty] | 2868 | -9002 | 0
2869 | 253 | 0FD | [10 empty] | 2869 | -9031 | 0
2870 | 252 | 0FC | [10 empty] | 2870 | -9059 | 0
2871 | 251 | 0FB | [10 empty] | 2871 | -9087 | 0
2872 | 249 | 0F9 | [10 empty] | 2872 | -9115 | 0
2873 | 248 | 0F8 | [10 empty] | 2873 | -9144 | 0
2874 | 247 | 0F7 | [10 empty] | 2874 | -9172 | 0
2875 | 246 | 0F6 | [10 empty] | 2875 | -9201 | 0
2876 | 245 | 0F5 | [10 empty] | 2876 | -9229 | 0
2877 | 243 | 0F3 | [10 empty] | 2877 | -9258 | 0
2878 | 242 | 0F2 | [10 empty] | 2878 | -9287 | 0
2879 | 241 | 0F1 | [10 empty] | 2879 | -9316 | 0
2880 | 240 | 0F0 | [10 empty] | 2880 | -9344 | 0
2881 | 238 | 0EE | [10 empty] | 2881 | -9373 | 0
2882 | 237 | 0ED | [10 empty] | 2882 | -9402 | 0
2883 | 236 | 0EC | [10 empty] | 2883 | -9431 | 0
2884 | 235 | 0EB | [10 empty] | 2884 | -9460 | 0
2885 | 233 | 0E9 | [10 empty] | 2885 | -9490 | 0
2886 | 232 | 0E8 | [10 empty] | 2886 | -9519 | 0
2887 | 231 | 0E7 | [10 empty] | 2887 | -9548 | 0
2888 | 230 | 0E6 | [10 empty] | 2888 | -9577 | 0
2889 | 228 | 0E4 | [10 empty] | 2889 | -9607 | 0
2890 | 227 | 0E3 | [10 empty] | 2890 | -9636 | 0
2891 | 226 | 0E2 | [10 empty] | 2891 | -9666 | 0
2892 | 225 | 0E1 | [10 empty] | 2892 | -9695 | 0
2893 | 224 | 0E0 | [10 empty] | 2893 | -9725 | 0
2894 | 222 | 0DE | [10 empty] | 2894 | -9754 | 0
2895 | 221 | 0DD | [10 empty] | 2895 | -9784 | 0
2896 | 220 | 0DC | [10 empty] | 2896 | -9814 | 0
2897 | 219 | 0DB | [10 empty] | 2897 | -9844 | 0
2898 | 217 | 0D9 | [10 empty] | 2898 | -9874 | 0
2899 | 216 | 0D8 | [10 empty] | 2899 | -9904 | 0
2900 | 215 | 0D7 | [10 empty] | 2900 | -9934 | 0
2901 | 214 | 0D6 | [10 empty] | 2901 | -9964 | 0
2902 | 212 | 0D4 | [10 empty] | 2902 | -9994 | 0
2903 | 211 | 0D3 | [10 empty] | 2903 | -10024 | 0
2904 | 210 | 0D2 | [10 empty] | 2904 | -10055 | 0
2905 | 209 | 0D1 | [10 empty] | 2905 | -10085 | 0
2906 | 207 | 0CF | [10 empty] | 2906 | -10115 | 0
2907 | 206 | 0CE | [10 empty] | 2907 | -10146 | 0
2908 | 205 | 0CD | [10 empty] | 2908 | -10176 | 0
2909 | 204 | 0CC | [10 empty] | 2909 | -10207 | 0
2910 | 203 | 0CB | [10 empty] | 2910 | -10238 | 0
2911 | 201 | 0C9 | [10 empty] | 2911 | -10268 | 0
2912 | 200 | 0C8 | [10 empty] | 2912 | -10299 | 0
2913 | 199 | 0C7 | [10 empty] | 2913 | -10330 | 0
2914 | 198 | 0C6 | [10 empty] | 2914 | -10361 | 0
2915 | 196 | 0C4 | [10 empty] | 2915 | -10392 | 0
2916 | 195 | 0C3 | [10 empty] | 2916 | -10423 | 0
2917 | 194 | 0C2 | [10 empty] | 2917 | -10454 | 0
2918 | 193 | 0C1 | [10 empty] | 2918 | -10485 | 0
2919 | 191 | 0BF | [10 empty] | 2919 | -10516 | 0
2920 | 190 | 0BE | [10 empty] | 2920 | -10548 | 0
2921 | 189 | 0BD | [10 empty] | 2921 | -10579 | 0
2922 | 188 | 0BC | [10 empty] | 2922 | -10610 | 0
2923 | 187 | 0BB | [10 empty] | 2923 | -10642 | 0
2924 | 185 | 0B9 | [10 empty] | 2924 | -10674 | 0
2925 | 184 | 0B8 | [10 empty] | 2925 | -10705 | 0
2926 | 183 | 0B7 | [10 empty] | 2926 | -10737 | 0
2927 | 182 | 0B6 | [10 empty] | 2927 | -10769 | 0
2928 | 180 | 0B4 | [10 empty] | 2928 | -10800 | 0
2929 | 179 | 0B3 | [10 empty] | 2929 | -10832 | 0
2930 | 178 | 0B2 | [10 empty] | 2930 | -10864 | 0
2931 | 177 | 0B1 | [10 empty] | 2931 | -10896 | 0
2932 | 175 | 0AF | [10 empty] | 2932 | -10928 | 0
2933 | 174 | 0AE | [10 empty] | 2933 | -10960 | 0
2934 | 173 | 0AD | [10 empty] | 2934 | -10992 | 0
2935 | 172 | 0AC | [10 empty] | 2935 | -11025 | 0
2936 | 170 | 0AA | [10 empty] | 2936 | -11057 | 0
2937 | 169 | 0A9 | [10 empty] | 2937 | -11089 | 0
2938 | 168 | 0A8 | [10 empty] | 2938 | -11122 | 0
2939 | 167 | 0A7 | [10 empty] | 2939 | -11154 | 0
2940 | 166 | 0A6 | [10 empty] | 2940 | -11187 | 0
2941 | 164 | 0A4 | [10 empty] | 2941 | -11220 | 0
2942 | 163 | 0A3 | [10 empty] | 2942 | -11252 | 0
2943 | 162 | 0A2 | [10 empty] | 2943 | -11285 | 0
2944 | 161 | 0A1 | [10 empty] | 2944 | -11318 | 0
2945 | 159 | 09F | [10 empty] | 2945 | -11351 | 0
2946 | 158 | 09E | [10 empty] | 2946 | -11384 | 0
2947 | 157 | 09D | [10 empty] | 2947 | -11417 | 0
2948 | 156 | 09C | [10 empty] | 2948 | -11450 | 0
2949 | 154 | 09A | [10 empty] | 2949 | -11483 | 0
2950 | 153 | 099 | [10 empty] | 2950 | -11516 | 0
2951 | 152 | 098 | [10 empty] | 2951 | -11550 | 0
2952 | 151 | 097 | [10 empty] | 2952 | -11583 | 0
2953 | 149 | 095 | [10 empty] | 2953 | -11616 | 0
2954 | 148 | 094 | [10 empty] | 2954 | -11650 | 0
2955 | 147 | 093 | [10 empty] | 2955 | -11683 | 0
2956 | 146 | 092 | [10 empty] | 2956 | -11717 | 0
2957 | 145 | 091 | [10 empty] | 2957 | -11751 | 0
2958 | 143 | 08F | [10 empty] | 2958 | -11784 | 0
2959 | 142 | 08E | [10 empty] | 2959 | -11818 | 0
2960 | 141 | 08D | [10 empty] | 2960 | -11852 | 0
2961 | 140 | 08C | [10 empty] | 2961 | -11886 | 0
2962 | 138 | 08A | [10 empty] | 2962 | -11920 | 0
2963 | 137 | 089 | [10 empty] | 2963 | -11954 | 0
2964 | 136 | 088 | [10 empty] | 2964 | -11988 | 0
2965 | 135 | 087 | [10 empty] | 2965 | -12023 | 0
2966 | 133 | 085 | [10 empty] | 2966 | -12057 | 0
2967 | 132 | 084 | [10 empty] | 2967 | -12091 | 0
2968 | 131 | 083 | [10 empty] | 2968 | -12126 | 0
2969 | 130 | 082 | [10 empty] | 2969 | -12160 | 0
2970 | 129 | 081 | [10 empty] | 2970 | -12195 | 0
2971 | 127 | 07F | [10 empty] | 2971 | -12229 | 0
2972 | 126 | 07E | [10 empty] | 2972 | -12264 | 0
2973 | 125 | 07D | [10 empty] | 2973 | -12299 | 0
2974 | 124 | 07C | [10 empty] | 2974 | -12334 | 0
2975 | 122 | 07A | [10 empty] | 2975 | -12368 | 0
2976 | 121 | 079 | [10 empty] | 2976 | -12403 | 0
2977 | 120 | 078 | [10 empty] | 2977 | -12438 | 0
2978 | 119 | 077 | [10 empty] | 2978 | -12474 | 0
2979 | 117 | 075 | [10 empty] | 2979 | -12509 | 0
2980 | 116 | 074 | [10 empty] | 2980 | -12544 | 0
2981 | 115 | 073 | [10 empty] | 2981 | -12579 | 0
2982 | 114 | 072 | [10 empty] | 2982 | -12615 | 0
2983 | 112 | 070 | [10 empty] | 2983 | -12650 | 0
2984 | 111 | 06F | [10 empty] | 2984 | -12686 | 0
2985 | 110 | 06E | [10 empty] | 2985 | -12721 | 0
2986 | 109 | 06D | [10 empty] | 2986 | -12757 | 0
2987 | 108 | 06C | [10 empty] | 2987 | -12793 | 0
2988 | 106 | 06A | [10 empty] | 2988 | -12828 | 0
2989 | 105 | 069 | [10 empty] | 2989 | -12864 | 0
2990 | 104 | 068 | [10 empty] | 2990 | -12900 | 0
2991 | 103 | 067 | [10 empty] | 2991 | -12936 | 0
2992 | 101 | 065 | [10 empty] | 2992 | -12972 | 0
2993 | 100 | 064 | [10 empty] | 2993 | -13008 | 0
2994 | 99 | 063 | [10 empty] | 2994 | -13044 | 0
2995 | 98 | 062 | [10 empty] | 2995 | -13081 | 0
2996 | 96 | 060 | [10 empty] | 2996 | -13117 | 0
2997 | 95 | 05F | [10 empty] | 2997 | -13153 | 0
2998 | 94 | 05E | [10 empty] | 2998 | -13190 | 0
2999 | 93 | 05D | [10 empty] | 2999 | -13226 | 0
3000 | 91 | 05B | [10 empty] | 3000 | -13263 | 0
3001 | 90 | 05A | [10 empty] | 3001 | -13300 | 0
3002 | 89 | 059 | [10 empty] | 3002 | -13337 | 0
3003 | 88 | 058 | [10 empty] | 3003 | -13373 | 0
3004 | 87 | 057 | [10 empty] | 3004 | -13410 | 0
3005 | 85 | 055 | [10 empty] | 3005 | -13447 | 0
3006 | 84 | 054 | [10 empty] | 3006 | -13484 | 0
3007 | 83 | 053 | [10 empty] | 3007 | -13521 | 0
3008 | 82 | 052 | [10 empty] | 3008 | -13559 | 0
3009 | 80 | 050 | [10 empty] | 3009 | -13596 | 0
3010 | 79 | 04F | [10 empty] | 3010 | -13633 | 0
3011 | 78 | 04E | [10 empty] | 3011 | -13670 | 0
3012 | 77 | 04D | [10 empty] | 3012 | -13708 | 0
3013 | 75 | 04B | [10 empty] | 3013 | -13745 | 0
3014 | 74 | 04A | [10 empty] | 3014 | -13783 | 0
3015 | 73 | 049 | [10 empty] | 3015 | -13821 | 0
3016 | 72 | 048 | [10 empty] | 3016 | -13858 | 0
3017 | 71 | 047 | [10 empty] | 3017 | -13896 | 0
3018 | 69 | 045 | [10 empty] | 3018 | -13934 | 0
3019 | 68 | 044 | [10 empty] | 3019 | -13972 | 0
3020 | 67 | 043 | [10 empty] | 3020 | -14010 | 0
3021 | 66 | 042 | [10 empty] | 3021 | -14048 | 0
3022 | 64 | 040 | [10 empty] | 3022 | -14086 | 0
3023 | 63 | 03F | [10 empty] | 3023 | -14125 | 0
3024 | 62 | 03E | [10 empty] | 3024 | -14163 | 0
3025 | 61 | 03D | [10 empty] | 3025 | -14201 | 0
3026 | 59 | 03B | [10 empty] | 3026 | -14240 | 0
3027 | 58 | 03A | [10 empty] | 3027 | -14278 | 0
3028 | 57 | 039 | [10 empty] | 3028 | -14317 | 0
3029 | 56 | 038 | [10 empty] | 3029 | -14356 | 0
3030 | 54 | 036 | [10 empty] | 3030 | -14394 | 0
3031 | 53 | 035 | [10 empty] | 3031 | -14433 | 0
3032 | 52 | 034 | [10 empty] | 3032 | -14472 | 0
3033 | 51 | 033 | [10 empty] | 3033 | -14511 | 0
3034 | 50 | 032 | [10 empty] | 3034 | -14550 | 0
3035 | 48 | 030 | [10 empty] | 3035 | -14589 | 0
3036 | 47 | 02F | [10 empty] | 3036 | -14628 | 0
3037 | 46 | 02E | [10 empty] | 3037 | -14668 | 0
3038 | 45 | 02D | [10 empty] | 3038 | -14707 | 0
3039 | 43 | 02B | [10 empty] | 3039 | -14746 | 0
3040 | 42 | 02A | [10 empty] | 3040 | -14786 | 0
3041 | 41 | 029 | [10 empty] | 3041 | -14825 | 0
3042 | 40 | 028 | [10 empty] | 3042 | -14865 | 0
3043 | 38 | 026 | [10 empty] | 3043 | -14905 | 0
3044 | 37 | 025 | [10 empty] | 3044 | -14945 | 0
3045 | 36 | 024 | [10 empty] | 3045 | -14984 | 0
3046 | 35 | 023 | [10 empty] | 3046 | -15024 | 0
3047 | 33 | 021 | [10 empty] | 3047 | -15064 | 0
3048 | 32 | 020 | [10 empty] | 3048 | -15104 | 0
3049 | 31 | 01F | [10 empty] | 3049 | -15145 | 0
3050 | 30 | 01E | [10 empty] | 3050 | -15185 | 0
3051 | 29 | 01D | [10 empty] | 3051 | -15225 | 0
3052 | 27 | 01B | [10 empty] | 3052 | -15265 | 0
3053 | 26 | 01A | [10 empty] | 3053 | -15306 | 0
3054 | 25 | 019 | [10 empty] | 3054 | -15346 | 0
3055 | 24 | 018 | [10 empty] | 3055 | -15387 | 0
3056 | 22 | 016 | [10 empty] | 3056 | -15428 | 0
3057 | 21 | 015 | [10 empty] | 3057 | -15468 | 0
3058 | 20 | 014 | [10 empty] | 3058 | -15509 | 0
3059 | 19 | 013 | [10 empty] | 3059 | -15550 | 0
3060 | 17 | 011 | [10 empty] | 3060 | -15591 | 0
3061 | 16 | 010 | [10 empty] | 3061 | -15632 | 0
3062 | 15 | 00F | [10 empty] | 3062 | -15673 | 0
3063 | 14 | 00E | [10 empty] | 3063 | -15714 | 0
3064 | 13 | 00D | [10 empty] | 3064 | -15756 | 0
3065 | 11 | 00B | [10 empty] | 3065 | -15797 | 0
3066 | 10 | 00A | [10 empty] | 3066 | -15838 | 0
3067 | 9 | 009 | [10 empty] | 3067 | -15880 | 0
3068 | 8 | 008 | [10 empty] | 3068 | -15922 | 0
3069 | 6 | 006 | [10 empty] | 3069 | -15963 | 0
3070 | 5 | 005 | [10 empty] | 3070 | -16005 | 0
3071 | 4 | 004 | [10 empty] | 3071 | -16047 | 0
3072 | 3 | 003 | [10 empty] | 3072 | -16089 | 0
3073 | 1 | 001 | [10 empty] | 3073 | -16131 | 0
3074 | 0 | 000 | [10 empty] | 3074 | -16173 | 0
3075 | -1 | 0 | [10 empty] | 3075 | -16215 | 0
3076 | -2 | 0 | [10 empty] | 3076 | -16257 | 0
3077 | -4 | 0 | [10 empty] | 3077 | -16299 | 0
3078 | -5 | 0 | [10 empty] | 3078 | -16341 | 0
3079 | -6 | 0 | [10 empty] | 3079 | -16384 | 0
3080 | -7 | 0 | [10 empty] | 3080 | -16426 | 0
3081 | -8 | 0 | [10 empty] | 3081 | -16469 | 0
3082 | -10 | 0 | [10 empty] | 3082 | -16512 | 0
3083 | -11 | 0 | [10 empty] | 3083 | -16554 | 0
3084 | -12 | 0 | [10 empty] | 3084 | -16597 | 0
3085 | -13 | 0 | [10 empty] | 3085 | -16640 | 0
3086 | -15 | 0 | [10 empty] | 3086 | -16683 | 0
3087 | -16 | 0 | [10 empty] | 3087 | -16726 | 0
3088 | -17 | 0 | [10 empty] | 3088 | -16769 | 0
3089 | -18 | 0 | [10 empty] | 3089 | -16812 | 0
3090 | -20 | 0 | [10 empty] | 3090 | -16855 | 0
3091 | -21 | 0 | [10 empty] | 3091 | -16899 | 0
3092 | -22 | 0 | [10 empty] | 3092 | -16942 | 0
3093 | -23 | 0 | [10 empty] | 3093 | -16986 | 0
3094 | -25 | 0 | [10 empty] | 3094 | -17029 | 0
3095 | -26 | 0 | [10 empty] | 3095 | -17073 | 0
3096 | -27 | 0 | [10 empty] | 3096 | -17117 | 0
3097 | -28 | 0 | [10 empty] | 3097 | -17160 | 0
3098 | -29 | 0 | [10 empty] | 3098 | -17204 | 0
3099 | -31 | 0 | [10 empty] | 3099 | -17248 | 0
3100 | -32 | 0 | [10 empty] | 3100 | -17292 | 0
3101 | -33 | 0 | [10 empty] | 3101 | -17336 | 0
3102 | -34 | 0 | [10 empty] | 3102 | -17381 | 0
3103 | -36 | 0 | [10 empty] | 3103 | -17425 | 0
3104 | -37 | 0 | [10 empty] | 3104 | -17469 | 0
3105 | -38 | 0 | [10 empty] | 3105 | -17514 | 0
3106 | -39 | 0 | [10 empty] | 3106 | -17558 | 0
3107 | -41 | 0 | [10 empty] | 3107 | -17603 | 0
3108 | -42 | 0 | [10 empty] | 3108 | -17648 | 0
3109 | -43 | 0 | [10 empty] | 3109 | -17692 | 0
3110 | -44 | 0 | [10 empty] | 3110 | -17737 | 0
3111 | -45 | 0 | [10 empty] | 3111 | -17782 | 0
3112 | -47 | 0 | [10 empty] | 3112 | -17827 | 0
3113 | -48 | 0 | [10 empty] | 3113 | -17872 | 0
3114 | -49 | 0 | [10 empty] | 3114 | -17917 | 0
3115 | -50 | 0 | [10 empty] | 3115 | -17963 | 0
3116 | -52 | 0 | [10 empty] | 3116 | -18008 | 0
3117 | -53 | 0 | [10 empty] | 3117 | -18053 | 0
3118 | -54 | 0 | [10 empty] | 3118 | -18099 | 0
3119 | -55 | 0 | [10 empty] | 3119 | -18144 | 0
3120 | -57 | 0 | [10 empty] | 3120 | -18190 | 0
3121 | -58 | 0 | [10 empty] | 3121 | -18236 | 0
3122 | -59 | 0 | [10 empty] | 3122 | -18281 | 0
3123 | -60 | 0 | [10 empty] | 3123 | -18327 | 0
3124 | -62 | 0 | [10 empty] | 3124 | -18373 | 0
3125 | -63 | 0 | [10 empty] | 3125 | -18419 | 0
3126 | -64 | 0 | [10 empty] | 3126 | -18465 | 0
3127 | -65 | 0 | [10 empty] | 3127 | -18512 | 0
3128 | -66 | 0 | [10 empty] | 3128 | -18558 | 0
3129 | -68 | 0 | [10 empty] | 3129 | -18604 | 0
3130 | -69 | 0 | [10 empty] | 3130 | -18651 | 0
3131 | -70 | 0 | [10 empty] | 3131 | -18697 | 0
3132 | -71 | 0 | [10 empty] | 3132 | -18744 | 0
3133 | -73 | 0 | [10 empty] | 3133 | -18791 | 0
3134 | -74 | 0 | [10 empty] | 3134 | -18837 | 0
3135 | -75 | 0 | [10 empty] | 3135 | -18884 | 0
3136 | -76 | 0 | [10 empty] | 3136 | -18931 | 0
3137 | -78 | 0 | [10 empty] | 3137 | -18978 | 0
3138 | -79 | 0 | [10 empty] | 3138 | -19025 | 0
3139 | -80 | 0 | [10 empty] | 3139 | -19072 | 0
3140 | -81 | 0 | [10 empty] | 3140 | -19120 | 0
3141 | -83 | 0 | [10 empty] | 3141 | -19167 | 0
3142 | -84 | 0 | [10 empty] | 3142 | -19214 | 0
3143 | -85 | 0 | [10 empty] | 3143 | -19262 | 0
3144 | -86 | 0 | [10 empty] | 3144 | -19310 | 0
3145 | -87 | 0 | [10 empty] | 3145 | -19357 | 0
3146 | -89 | 0 | [10 empty] | 3146 | -19405 | 0
3147 | -90 | 0 | [10 empty] | 3147 | -19453 | 0
3148 | -91 | 0 | [10 empty] | 3148 | -19501 | 0
3149 | -92 | 0 | [10 empty] | 3149 | -19549 | 0
3150 | -94 | 0 | [10 empty] | 3150 | -19597 | 0
3151 | -95 | 0 | [10 empty] | 3151 | -19645 | 0
3152 | -96 | 0 | [10 empty] | 3152 | -19693 | 0
3153 | -97 | 0 | [10 empty] | 3153 | -19742 | 0
3154 | -99 | 0 | [10 empty] | 3154 | -19790 | 0
3155 | -100 | 0 | [10 empty] | 3155 | -19839 | 0
3156 | -101 | 0 | [10 empty] | 3156 | -19887 | 0
3157 | -102 | 0 | [10 empty] | 3157 | -19936 | 0
3158 | -103 | 0 | [10 empty] | 3158 | -19985 | 0
3159 | -105 | 0 | [10 empty] | 3159 | -20034 | 0
3160 | -106 | 0 | [10 empty] | 3160 | -20082 | 0
3161 | -107 | 0 | [10 empty] | 3161 | -20132 | 0
3162 | -108 | 0 | [10 empty] | 3162 | -20181 | 0
3163 | -110 | 0 | [10 empty] | 3163 | -20230 | 0
3164 | -111 | 0 | [10 empty] | 3164 | -20279 | 0
3165 | -112 | 0 | [10 empty] | 3165 | -20328 | 0
3166 | -113 | 0 | [10 empty] | 3166 | -20378 | 0
3167 | -115 | 0 | [10 empty] | 3167 | -20427 | 0
3168 | -116 | 0 | [10 empty] | 3168 | -20477 | 0
3169 | -117 | 0 | [10 empty] | 3169 | -20527 | 0
3170 | -118 | 0 | [10 empty] | 3170 | -20576 | 0
3171 | -120 | 0 | [10 empty] | 3171 | -20626 | 0
3172 | -121 | 0 | [10 empty] | 3172 | -20676 | 0
3173 | -122 | 0 | [10 empty] | 3173 | -20726 | 0
3174 | -123 | 0 | [10 empty] | 3174 | -20776 | 0
3175 | -124 | 0 | [10 empty] | 3175 | -20827 | 0
3176 | -126 | 0 | [10 empty] | 3176 | -20877 | 0
3177 | -127 | 0 | [10 empty] | 3177 | -20927 | 0
3178 | -128 | 0 | [10 empty] | 3178 | -20978 | 0
3179 | -129 | 0 | [10 empty] | 3179 | -21028 | 0
3180 | -131 | 0 | [10 empty] | 3180 | -21079 | 0
3181 | -132 | 0 | [10 empty] | 3181 | -21130 | 0
3182 | -133 | 0 | [10 empty] | 3182 | -21181 | 0
3183 | -134 | 0 | [10 empty] | 3183 | -21231 | 0
3184 | -136 | 0 | [10 empty] | 3184 | -21282 | 0
3185 | -137 | 0 | [10 empty] | 3185 | -21334 | 0
3186 | -138 | 0 | [10 empty] | 3186 | -21385 | 0
3187 | -139 | 0 | [10 empty] | 3187 | -21436 | 0
3188 | -141 | 0 | [10 empty] | 3188 | -21487 | 0
3189 | -142 | 0 | [10 empty] | 3189 | -21539 | 0
3190 | -143 | 0 | [10 empty] | 3190 | -21590 | 0
3191 | -144 | 0 | [10 empty] | 3191 | -21642 | 0
3192 | -145 | 0 | [10 empty] | 3192 | -21693 | 0
3193 | -147 | 0 | [10 empty] | 3193 | -21745 | 0
3194 | -148 | 0 | [10 empty] | 3194 | -21797 | 0
3195 | -149 | 0 | [10 empty] | 3195 | -21849 | 0
3196 | -150 | 0 | [10 empty] | 3196 | -21901 | 0
3197 | -152 | 0 | [10 empty] | 3197 | -21953 | 0
3198 | -153 | 0 | [10 empty] | 3198 | -22005 | 0
3199 | -154 | 0 | [10 empty] | 3199 | -22058 | 0
3200 | -155 | 0 | [10 empty] | 3200 | -22110 | 0
3201 | -157 | 0 | [10 empty] | 3201 | -22163 | 0
3202 | -158 | 0 | [10 empty] | 3202 | -22215 | 0
3203 | -159 | 0 | [10 empty] | 3203 | -22268 | 0
3204 | -160 | 0 | [10 empty] | 3204 | -22320 | 0
3205 | -161 | 0 | [10 empty] | 3205 | -22373 | 0
3206 | -163 | 0 | [10 empty] | 3206 | -22426 | 0
3207 | -164 | 0 | [10 empty] | 3207 | -22479 | 0
3208 | -165 | 0 | [10 empty] | 3208 | -22532 | 0
3209 | -166 | 0 | [10 empty] | 3209 | -22585 | 0
3210 | -168 | 0 | [10 empty] | 3210 | -22639 | 0
3211 | -169 | 0 | [10 empty] | 3211 | -22692 | 0
3212 | -170 | 0 | [10 empty] | 3212 | -22746 | 0
3213 | -171 | 0 | [10 empty] | 3213 | -22799 | 0
3214 | -173 | 0 | [10 empty] | 3214 | -22853 | 0
3215 | -174 | 0 | [10 empty] | 3215 | -22906 | 0
3216 | -175 | 0 | [10 empty] | 3216 | -22960 | 0
3217 | -176 | 0 | [10 empty] | 3217 | -23014 | 0
3218 | -178 | 0 | [10 empty] | 3218 | -23068 | 0
3219 | -179 | 0 | [10 empty] | 3219 | -23122 | 0
3220 | -180 | 0 | [10 empty] | 3220 | -23176 | 0
3221 | -181 | 0 | [10 empty] | 3221 | -23231 | 0
3222 | -182 | 0 | [10 empty] | 3222 | -23285 | 0
3223 | -184 | 0 | [10 empty] | 3223 | -23339 | 0
3224 | -185 | 0 | [10 empty] | 3224 | -23394 | 0
3225 | -186 | 0 | [10 empty] | 3225 | -23449 | 0
3226 | -187 | 0 | [10 empty] | 3226 | -23503 | 0
3227 | -189 | 0 | [10 empty] | 3227 | -23558 | 0
3228 | -190 | 0 | [10 empty] | 3228 | -23613 | 0
3229 | -191 | 0 | [10 empty] | 3229 | -23668 | 0
3230 | -192 | 0 | [10 empty] | 3230 | -23723 | 0
3231 | -194 | 0 | [10 empty] | 3231 | -23778 | 0
3232 | -195 | 0 | [10 empty] | 3232 | -23833 | 0
3233 | -196 | 0 | [10 empty] | 3233 | -23889 | 0
3234 | -197 | 0 | [10 empty] | 3234 | -23944 | 0
3235 | -199 | 0 | [10 empty] | 3235 | -24000 | 0
3236 | -200 | 0 | [10 empty] | 3236 | -24055 | 0
3237 | -201 | 0 | [10 empty] | 3237 | -24111 | 0
3238 | -202 | 0 | [10 empty] | 3238 | -24167 | 0
3239 | -203 | 0 | [10 empty] | 3239 | -24223 | 0
3240 | -205 | 0 | [10 empty] | 3240 | -24279 | 0
3241 | -206 | 0 | [10 empty] | 3241 | -24335 | 0
3242 | -207 | 0 | [10 empty] | 3242 | -24391 | 0
3243 | -208 | 0 | [10 empty] | 3243 | -24447 | 0
3244 | -210 | 0 | [10 empty] | 3244 | -24504 | 0
3245 | -211 | 0 | [10 empty] | 3245 | -24560 | 0
3246 | -212 | 0 | [10 empty] | 3246 | -24617 | 0
3247 | -213 | 0 | [10 empty] | 3247 | -24673 | 0
3248 | -215 | 0 | [10 empty] | 3248 | -24730 | 0
3249 | -216 | 0 | [10 empty] | 3249 | -24787 | 0
3250 | -217 | 0 | [10 empty] | 3250 | -24844 | 0
3251 | -218 | 0 | [10 empty] | 3251 | -24901 | 0
3252 | -219 | 0 | [10 empty] | 3252 | -24958 | 0
3253 | -221 | 0 | [10 empty] | 3253 | -25015 | 0
3254 | -222 | 0 | [10 empty] | 3254 | -25072 | 0
3255 | -223 | 0 | [10 empty] | 3255 | -25130 | 0
3256 | -224 | 0 | [10 empty] | 3256 | -25187 | 0
3257 | -226 | 0 | [10 empty] | 3257 | -25245 | 0
3258 | -227 | 0 | [10 empty] | 3258 | -25302 | 0
3259 | -228 | 0 | [10 empty] | 3259 | -25360 | 0
3260 | -229 | 0 | [10 empty] | 3260 | -25418 | 0
3261 | -231 | 0 | [10 empty] | 3261 | -25476 | 0
3262 | -232 | 0 | [10 empty] | 3262 | -25534 | 0
3263 | -233 | 0 | [10 empty] | 3263 | -25592 | 0
3264 | -234 | 0 | [10 empty] | 3264 | -25650 | 0
3265 | -236 | 0 | [10 empty] | 3265 | -25708 | 0
3266 | -237 | 0 | [10 empty] | 3266 | -25767 | 0
3267 | -238 | 0 | [10 empty] | 3267 | -25825 | 0
3268 | -239 | 0 | [10 empty] | 3268 | -25884 | 0
3269 | -240 | 0 | [10 empty] | 3269 | -25943 | 0
3270 | -242 | 0 | [10 empty] | 3270 | -26001 | 0
3271 | -243 | 0 | [10 empty] | 3271 | -26060 | 0
3272 | -244 | 0 | [10 empty] | 3272 | -26119 | 0
3273 | -245 | 0 | [10 empty] | 3273 | -26178 | 0
3274 | -247 | 0 | [10 empty] | 3274 | -26238 | 0
3275 | -248 | 0 | [10 empty] | 3275 | -26297 | 0
3276 | -249 | 0 | [10 empty] | 3276 | -26356 | 0
3277 | -250 | 0 | [10 empty] | 3277 | -26416 | 0
3278 | -252 | 0 | [10 empty] | 3278 | -26475 | 0
3279 | -253 | 0 | [10 empty] | 3279 | -26535 | 0
3280 | -254 | 0 | [10 empty] | 3280 | -26595 | 0
3281 | -255 | 0 | [10 empty] | 3281 | -26654 | 0
3282 | -257 | 0 | [10 empty] | 3282 | -26714 | 0
3283 | -258 | 0 | [10 empty] | 3283 | -26774 | 0
3284 | -259 | 0 | [10 empty] | 3284 | -26835 | 0
3285 | -260 | 0 | [10 empty] | 3285 | -26895 | 0
3286 | -261 | 0 | [10 empty] | 3286 | -26955 | 0
3287 | -263 | 0 | [10 empty] | 3287 | -27016 | 0
3288 | -264 | 0 | [10 empty] | 3288 | -27076 | 0
3289 | -265 | 0 | [10 empty] | 3289 | -27137 | 0
3290 | -266 | 0 | [10 empty] | 3290 | -27197 | 0
3291 | -268 | 0 | [10 empty] | 3291 | -27258 | 0
3292 | -269 | 0 | [10 empty] | 3292 | -27319 | 0
3293 | -270 | 0 | [10 empty] | 3293 | -27380 | 0
3294 | -271 | 0 | [10 empty] | 3294 | -27441 | 0
3295 | -273 | 0 | [10 empty] | 3295 | -27502 | 0
3296 | -274 | 0 | [10 empty] | 3296 | -27564 | 0
3297 | -275 | 0 | [10 empty] | 3297 | -27625 | 0
3298 | -276 | 0 | [10 empty] | 3298 | -27686 | 0
3299 | -277 | 0 | [10 empty] | 3299 | -27748 | 0
3300 | -279 | 0 | [10 empty] | 3300 | -27810 | 0
3301 | -280 | 0 | [10 empty] | 3301 | -27872 | 0
3302 | -281 | 0 | [10 empty] | 3302 | -27933 | 0
3303 | -282 | 0 | [10 empty] | 3303 | -27995 | 0
3304 | -284 | 0 | [10 empty] | 3304 | -28057 | 0
3305 | -285 | 0 | [10 empty] | 3305 | -28120 | 0
3306 | -286 | 0 | [10 empty] | 3306 | -28182 | 0
3307 | -287 | 0 | [10 empty] | 3307 | -28244 | 0
3308 | -289 | 0 | [10 empty] | 3308 | -28307 | 0
3309 | -290 | 0 | [10 empty] | 3309 | -28369 | 0
3310 | -291 | 0 | [10 empty] | 3310 | -28432 | 0
3311 | -292 | 0 | [10 empty] | 3311 | -28495 | 0
3312 | -294 | 0 | [10 empty] | 3312 | -28558 | 0
3313 | -295 | 0 | [10 empty] | 3313 | -28621 | 0
3314 | -296 | 0 | [10 empty] | 3314 | -28684 | 0
3315 | -297 | 0 | [10 empty] | 3315 | -28747 | 0
3316 | -298 | 0 | [10 empty] | 3316 | -28810 | 0
3317 | -300 | 0 | [10 empty] | 3317 | -28873 | 0
3318 | -301 | 0 | [10 empty] | 3318 | -28937 | 0
3319 | -302 | 0 | [10 empty] | 3319 | -29000 | 0
3320 | -303 | 0 | [10 empty] | 3320 | -29064 | 0
3321 | -305 | 0 | [10 empty] | 3321 | -29128 | 0
3322 | -306 | 0 | [10 empty] | 3322 | -29192 | 0
3323 | -307 | 0 | [10 empty] | 3323 | -29256 | 0
3324 | -308 | 0 | [10 empty] | 3324 | -29320 | 0
3325 | -310 | 0 | [10 empty] | 3325 | -29384 | 0
3326 | -311 | 0 | [10 empty] | 3326 | -29448 | 0
3327 | -312 | 0 | [10 empty] | 3327 | -29513 | 0
3328 | -313 | 0 | [10 empty] | 3328 | -29577 | 0
3329 | -315 | 0 | [10 empty] | 3329 | -29642 | 0
3330 | -316 | 0 | [10 empty] | 3330 | -29706 | 0
3331 | -317 | 0 | [10 empty] | 3331 | -29771 | 0
3332 | -318 | 0 | [10 empty] | 3332 | -29836 | 0
3333 | -319 | 0 | [10 empty] | 3333 | -29901 | 0
3334 | -321 | 0 | [10 empty] | 3334 | -29966 | 0
3335 | -322 | 0 | [10 empty] | 3335 | -30031 | 0
3336 | -323 | 0 | [10 empty] | 3336 | -30096 | 0
3337 | -324 | 0 | [10 empty] | 3337 | -30162 | 0
3338 | -326 | 0 | [10 empty] | 3338 | -30227 | 0
3339 | -327 | 0 | [10 empty] | 3339 | -30293 | 0
3340 | -328 | 0 | [10 empty] | 3340 | -30358 | 0
3341 | -329 | 0 | [10 empty] | 3341 | -30424 | 0
3342 | -331 | 0 | [10 empty] | 3342 | -30490 | 0
3343 | -332 | 0 | [10 empty] | 3343 | -30556 | 0
3344 | -333 | 0 | [10 empty] | 3344 | -30622 | 0
3345 | -334 | 0 | [10 empty] | 3345 | -30688 | 0
3346 | -335 | 0 | [10 empty] | 3346 | -30755 | 0
3347 | -337 | 0 | [10 empty] | 3347 | -30821 | 0
3348 | -338 | 0 | [10 empty] | 3348 | -30888 | 0
3349 | -339 | 0 | [10 empty] | 3349 | -30954 | 0
3350 | -340 | 0 | [10 empty] | 3350 | -31021 | 0
3351 | -342 | 0 | [10 empty] | 3351 | -31088 | 0
3352 | -343 | 0 | [10 empty] | 3352 | -31155 | 0
3353 | -344 | 0 | [10 empty] | 3353 | -31222 | 0
3354 | -345 | 0 | [10 empty] | 3354 | -31289 | 0
3355 | -347 | 0 | [10 empty] | 3355 | -31356 | 0
3356 | -348 | 0 | [10 empty] | 3356 | -31423 | 0
3357 | -349 | 0 | [10 empty] | 3357 | -31491 | 0
3358 | -350 | 0 | [10 empty] | 3358 | -31558 | 0
3359 | -352 | 0 | [10 empty] | 3359 | -31626 | 0
3360 | -353 | 0 | [10 empty] | 3360 | -31694 | 0
3361 | -354 | 0 | [10 empty] | 3361 | -31762 | 0
3362 | -355 | 0 | [10 empty] | 3362 | -31830 | 0
3363 | -356 | 0 | [10 empty] | 3363 | -31898 | 0
3364 | -358 | 0 | [10 empty] | 3364 | -31966 | 0
3365 | -359 | 0 | [10 empty] | 3365 | -32034 | 0
3366 | -360 | 0 | [10 empty] | 3366 | -32102 | 0
3367 | -361 | 0 | [10 empty] | 3367 | -32171 | 0
3368 | -363 | 0 | [10 empty] | 3368 | -32239 | 0
3369 | -364 | 0 | [10 empty] | 3369 | -32308 | 0
3370 | -365 | 0 | [10 empty] | 3370 | -32377 | 0
3371 | -366 | 0 | [10 empty] | 3371 | -32446 | 0
3372 | -368 | 0 | [10 empty] | 3372 | -32515 | 0
3373 | -369 | 0 | [10 empty] | 3373 | -32584 | 0
3374 | -370 | 0 | [10 empty] | 3374 | -32653 | 0
3375 | -371 | 0 | [10 empty] | 3375 | -32722 | 0
3376 | -373 | 0 | [10 empty] | 3376 | -32792 | 0
3377 | -374 | 0 | [10 empty] | 3377 | -32861 | 0
3378 | -375 | 0 | [10 empty] | 3378 | -32931 | 0
3379 | -376 | 0 | [10 empty] | 3379 | -33001 | 0
3380 | -377 | 0 | [10 empty] | 3380 | -33071 | 0
3381 | -379 | 0 | [10 empty] | 3381 | -33141 | 0
3382 | -380 | 0 | [10 empty] | 3382 | -33211 | 0
3383 | -381 | 0 | [10 empty] | 3383 | -33281 | 0
3384 | -382 | 0 | [10 empty] | 3384 | -33351 | 0
3385 | -384 | 0 | [10 empty] | 3385 | -33421 | 0
3386 | -385 | 0 | [10 empty] | 3386 | -33492 | 0
3387 | -386 | 0 | [10 empty] | 3387 | -33562 | 0
3388 | -387 | 0 | [10 empty] | 3388 | -33633 | 0
3389 | -389 | 0 | [10 empty] | 3389 | -33704 | 0
3390 | -390 | 0 | [10 empty] | 3390 | -33775 | 0
3391 | -391 | 0 | [10 empty] | 3391 | -33846 | 0
3392 | -392 | 0 | [10 empty] | 3392 | -33917 | 0
3393 | -393 | 0 | [10 empty] | 3393 | -33988 | 0
3394 | -395 | 0 | [10 empty] | 3394 | -34060 | 0
3395 | -396 | 0 | [10 empty] | 3395 | -34131 | 0
3396 | -397 | 0 | [10 empty] | 3396 | -34203 | 0
3397 | -398 | 0 | [10 empty] | 3397 | -34274 | 0
3398 | -400 | 0 | [10 empty] | 3398 | -34346 | 0
3399 | -401 | 0 | [10 empty] | 3399 | -34418 | 0
3400 | -402 | 0 | [10 empty] | 3400 | -34490 | 0
3401 | -403 | 0 | [10 empty] | 3401 | -34562 | 0
3402 | -405 | 0 | [10 empty] | 3402 | -34634 | 0
3403 | -406 | 0 | [10 empty] | 3403 | -34707 | 0
3404 | -407 | 0 | [10 empty] | 3404 | -34779 | 0
3405 | -408 | 0 | [10 empty] | 3405 | -34852 | 0
3406 | -410 | 0 | [10 empty] | 3406 | -34924 | 0
3407 | -411 | 0 | [10 empty] | 3407 | -34997 | 0
3408 | -412 | 0 | [10 empty] | 3408 | -35070 | 0
3409 | -413 | 0 | [10 empty] | 3409 | -35143 | 0
3410 | -414 | 0 | [10 empty] | 3410 | -35216 | 0
3411 | -416 | 0 | [10 empty] | 3411 | -35289 | 0
3412 | -417 | 0 | [10 empty] | 3412 | -35362 | 0
3413 | -418 | 0 | [10 empty] | 3413 | -35436 | 0
3414 | -419 | 0 | [10 empty] | 3414 | -35509 | 0
3415 | -421 | 0 | [10 empty] | 3415 | -35583 | 0
3416 | -422 | 0 | [10 empty] | 3416 | -35657 | 0
3417 | -423 | 0 | [10 empty] | 3417 | -35730 | 0
3418 | -424 | 0 | [10 empty] | 3418 | -35804 | 0
3419 | -426 | 0 | [10 empty] | 3419 | -35879 | 0
3420 | -427 | 0 | [10 empty] | 3420 | -35953 | 0
3421 | -428 | 0 | [10 empty] | 3421 | -36027 | 0
3422 | -429 | 0 | [10 empty] | 3422 | -36101 | 0
3423 | -431 | 0 | [10 empty] | 3423 | -36176 | 0
3424 | -432 | 0 | [10 empty] | 3424 | -36251 | 0
3425 | -433 | 0 | [10 empty] | 3425 | -36325 | 0
3426 | -434 | 0 | [10 empty] | 3426 | -36400 | 0
3427 | -435 | 0 | [10 empty] | 3427 | -36475 | 0
3428 | -437 | 0 | [10 empty] | 3428 | -36550 | 0
3429 | -438 | 0 | [10 empty] | 3429 | -36625 | 0
3430 | -439 | 0 | [10 empty] | 3430 | -36701 | 0
3431 | -440 | 0 | [10 empty] | 3431 | -36776 | 0
3432 | -442 | 0 | [10 empty] | 3432 | -36851 | 0
3433 | -443 | 0 | [10 empty] | 3433 | -36927 | 0
3434 | -444 | 0 | [10 empty] | 3434 | -37003 | 0
3435 | -445 | 0 | [10 empty] | 3435 | -37079 | 0
3436 | -447 | 0 | [10 empty] | 3436 | -37155 | 0
3437 | -448 | 0 | [10 empty] | 3437 | -37231 | 0
3438 | -449 | 0 | [10 empty] | 3438 | -37307 | 0
3439 | -450 | 0 | [10 empty] | 3439 | -37383 | 0
3440 | -451 | 0 | [10 empty] | 3440 | -37460 | 0
3441 | -453 | 0 | [10 empty] | 3441 | -37536 | 0
3442 | -454 | 0 | [10 empty] | 3442 | -37613 | 0
3443 | -455 | 0 | [10 empty] | 3443 | -37690 | 0
3444 | -456 | 0 | [10 empty] | 3444 | -37766 | 0
3445 | -458 | 0 | [10 empty] | 3445 | -37843 | 0
3446 | -459 | 0 | [10 empty] | 3446 | -37920 | 0
3447 | -460 | 0 | [10 empty] | 3447 | -37998 | 0
3448 | -461 | 0 | [10 empty] | 3448 | -38075 | 0
3449 | -463 | 0 | [10 empty] | 3449 | -38152 | 0
3450 | -464 | 0 | [10 empty] | 3450 | -38230 | 0
3451 | -465 | 0 | [10 empty] | 3451 | -38308 | 0
3452 | -466 | 0 | [10 empty] | 3452 | -38385 | 0
3453 | -468 | 0 | [10 empty] | 3453 | -38463 | 0
3454 | -469 | 0 | [10 empty] | 3454 | -38541 | 0
3455 | -470 | 0 | [10 empty] | 3455 | -38619 | 0
3456 | -471 | 0 | [10 empty] | 3456 | -38698 | 0
3457 | -472 | 0 | [10 empty] | 3457 | -38776 | 0
3458 | -474 | 0 | [10 empty] | 3458 | -38854 | 0
3459 | -475 | 0 | [10 empty] | 3459 | -38933 | 0
3460 | -476 | 0 | [10 empty] | 3460 | -39012 | 0
3461 | -477 | 0 | [10 empty] | 3461 | -39090 | 0
3462 | -479 | 0 | [10 empty] | 3462 | -39169 | 0
3463 | -480 | 0 | [10 empty] | 3463 | -39248 | 0
3464 | -481 | 0 | [10 empty] | 3464 | -39327 | 0
3465 | -482 | 0 | [10 empty] | 3465 | -39407 | 0
3466 | -484 | 0 | [10 empty] | 3466 | -39486 | 0
3467 | -485 | 0 | [10 empty] | 3467 | -39566 | 0
3468 | -486 | 0 | [10 empty] | 3468 | -39645 | 0
3469 | -487 | 0 | [10 empty] | 3469 | -39725 | 0
3470 | -489 | 0 | [10 empty] | 3470 | -39805 | 0
3471 | -490 | 0 | [10 empty] | 3471 | -39885 | 0
3472 | -491 | 0 | [10 empty] | 3472 | -39965 | 0
3473 | -492 | 0 | [10 empty] | 3473 | -40045 | 0
3474 | -493 | 0 | [10 empty] | 3474 | -40125 | 0
3475 | -495 | 0 | [10 empty] | 3475 | -40206 | 0
3476 | -496 | 0 | [10 empty] | 3476 | -40286 | 0
3477 | -497 | 0 | [10 empty] | 3477 | -40367 | 0
3478 | -498 | 0 | [10 empty] | 3478 | -40448 | 0
3479 | -500 | 0 | [10 empty] | 3479 | -40529 | 0
3480 | -501 | 0 | [10 empty] | 3480 | -40610 | 0
3481 | -502 | 0 | [10 empty] | 3481 | -40691 | 0
3482 | -503 | 0 | [10 empty] | 3482 | -40772 | 0
3483 | -505 | 0 | [10 empty] | 3483 | -40853 | 0
3484 | -506 | 0 | [10 empty] | 3484 | -40935 | 0
3485 | -507 | 0 | [10 empty] | 3485 | -41016 | 0
3486 | -508 | 0 | [10 empty] | 3486 | -41098 | 0
3487 | -509 | 0 | [10 empty] | 3487 | -41180 | 0
3488 | -511 | 0 | [10 empty] | 3488 | -41262 | 0
3489 | -512 | 0 | [10 empty] | 3489 | -41344 | 0
3490 | -513 | 0 | [10 empty] | 3490 | -41426 | 0
3491 | -514 | 0 | [10 empty] | 3491 | -41508 | 0
3492 | -516 | 0 | [10 empty] | 3492 | -41591 | 0
3493 | -517 | 0 | [10 empty] | 3493 | -41673 | 0
3494 | -518 | 0 | [10 empty] | 3494 | -41756 | 0
3495 | -519 | 0 | [10 empty] | 3495 | -41839 | 0
3496 | -521 | 0 | [10 empty] | 3496 | -41921 | 0
3497 | -522 | 0 | [10 empty] | 3497 | -42005 | 0
3498 | -523 | 0 | [10 empty] | 3498 | -42088 | 0
3499 | -524 | 0 | [10 empty] | 3499 | -42171 | 0
3500 | -526 | 0 | [10 empty] | 3500 | -42254 | 0
3501 | -527 | 0 | [10 empty] | 3501 | -42338 | 0
3502 | -528 | 0 | [10 empty] | 3502 | -42421 | 0
3503 | -529 | 0 | [10 empty] | 3503 | -42505 | 0
3504 | -530 | 0 | [10 empty] | 3504 | -42589 | 0
3505 | -532 | 0 | [10 empty] | 3505 | -42673 | 0
3506 | -533 | 0 | [10 empty] | 3506 | -42757 | 0
3507 | -534 | 0 | [10 empty] | 3507 | -42841 | 0
3508 | -535 | 0 | [10 empty] | 3508 | -42925 | 0
3509 | -537 | 0 | [10 empty] | 3509 | -43010 | 0
3510 | -538 | 0 | [10 empty] | 3510 | -43094 | 0
3511 | -539 | 0 | [10 empty] | 3511 | -43179 | 0
3512 | -540 | 0 | [10 empty] | 3512 | -43264 | 0
3513 | -542 | 0 | [10 empty] | 3513 | -43349 | 0
3514 | -543 | 0 | [10 empty] | 3514 | -43434 | 0
3515 | -544 | 0 | [10 empty] | 3515 | -43519 | 0
3516 | -545 | 0 | [10 empty] | 3516 | -43604 | 0
3517 | -547 | 0 | [10 empty] | 3517 | -43690 | 0
3518 | -548 | 0 | [10 empty] | 3518 | -43775 | 0
3519 | -549 | 0 | [10 empty] | 3519 | -43861 | 0
3520 | -550 | 0 | [10 empty] | 3520 | -43947 | 0
3521 | -551 | 0 | [10 empty] | 3521 | -44033 | 0
3522 | -553 | 0 | [10 empty] | 3522 | -44119 | 0
3523 | -554 | 0 | [10 empty] | 3523 | -44205 | 0
3524 | -555 | 0 | [10 empty] | 3524 | -44291 | 0
3525 | -556 | 0 | [10 empty] | 3525 | -44377 | 0
3526 | -558 | 0 | [10 empty] | 3526 | -44464 | 0
3527 | -559 | 0 | [10 empty] | 3527 | -44550 | 0
3528 | -560 | 0 | [10 empty] | 3528 | -44637 | 0
3529 | -561 | 0 | [10 empty] | 3529 | -44724 | 0
3530 | -563 | 0 | [10 empty] | 3530 | -44811 | 0
3531 | -564 | 0 | [10 empty] | 3531 | -44898 | 0
3532 | -565 | 0 | [10 empty] | 3532 | -44985 | 0
3533 | -566 | 0 | [10 empty] | 3533 | -45073 | 0
3534 | -567 | 0 | [10 empty] | 3534 | -45160 | 0
3535 | -569 | 0 | [10 empty] | 3535 | -45248 | 0
3536 | -570 | 0 | [10 empty] | 3536 | -45335 | 0
3537 | -571 | 0 | [10 empty] | 3537 | -45423 | 0
3538 | -572 | 0 | [10 empty] | 3538 | -45511 | 0
3539 | -574 | 0 | [10 empty] | 3539 | -45599 | 0
3540 | -575 | 0 | [10 empty] | 3540 | -45688 | 0
3541 | -576 | 0 | [10 empty] | 3541 | -45776 | 0
3542 | -577 | 0 | [10 empty] | 3542 | -45864 | 0
3543 | -579 | 0 | [10 empty] | 3543 | -45953 | 0
3544 | -580 | 0 | [10 empty] | 3544 | -46042 | 0
3545 | -581 | 0 | [10 empty] | 3545 | -46131 | 0
3546 | -582 | 0 | [10 empty] | 3546 | -46220 | 0
3547 | -584 | 0 | [10 empty] | 3547 | -46309 | 0
3548 | -585 | 0 | [10 empty] | 3548 | -46398 | 0
3549 | -586 | 0 | [10 empty] | 3549 | -46487 | 0
3550 | -587 | 0 | [10 empty] | 3550 | -46577 | 0
3551 | -588 | 0 | [10 empty] | 3551 | -46666 | 0
3552 | -590 | 0 | [10 empty] | 3552 | -46756 | 0
3553 | -591 | 0 | [10 empty] | 3553 | -46846 | 0
3554 | -592 | 0 | [10 empty] | 3554 | -46936 | 0
3555 | -593 | 0 | [10 empty] | 3555 | -47026 | 0
3556 | -595 | 0 | [10 empty] | 3556 | -47116 | 0
3557 | -596 | 0 | [10 empty] | 3557 | -47206 | 0
3558 | -597 | 0 | [10 empty] | 3558 | -47297 | 0
3559 | -598 | 0 | [10 empty] | 3559 | -47387 | 0
3560 | -600 | 0 | [10 empty] | 3560 | -47478 | 0
3561 | -601 | 0 | [10 empty] | 3561 | -47569 | 0
3562 | -602 | 0 | [10 empty] | 3562 | -47660 | 0
3563 | -603 | 0 | [10 empty] | 3563 | -47751 | 0
3564 | -605 | 0 | [10 empty] | 3564 | -47842 | 0
3565 | -606 | 0 | [10 empty] | 3565 | -47934 | 0
3566 | -607 | 0 | [10 empty] | 3566 | -48025 | 0
3567 | -608 | 0 | [10 empty] | 3567 | -48117 | 0
3568 | -609 | 0 | [10 empty] | 3568 | -48208 | 0
3569 | -611 | 0 | [10 empty] | 3569 | -48300 | 0
3570 | -612 | 0 | [10 empty] | 3570 | -48392 | 0
3571 | -613 | 0 | [10 empty] | 3571 | -48484 | 0
3572 | -614 | 0 | [10 empty] | 3572 | -48576 | 0
3573 | -616 | 0 | [10 empty] | 3573 | -48669 | 0
3574 | -617 | 0 | [10 empty] | 3574 | -48761 | 0
3575 | -618 | 0 | [10 empty] | 3575 | -48854 | 0
3576 | -619 | 0 | [10 empty] | 3576 | -48947 | 0
3577 | -621 | 0 | [10 empty] | 3577 | -49040 | 0
3578 | -622 | 0 | [10 empty] | 3578 | -49133 | 0
3579 | -623 | 0 | [10 empty] | 3579 | -49226 | 0
3580 | -624 | 0 | [10 empty] | 3580 | -49319 | 0
3581 | -625 | 0 | [10 empty] | 3581 | -49412 | 0
3582 | -627 | 0 | [10 empty] | 3582 | -49506 | 0
3583 | -628 | 0 | [10 empty] | 3583 | -49599 | 0
3584 | -629 | 0 | [10 empty] | 3584 | -49693 | 0
3585 | -630 | 0 | [10 empty] | 3585 | -49787 | 0
3586 | -632 | 0 | [10 empty] | 3586 | -49881 | 0
3587 | -633 | 0 | [10 empty] | 3587 | -49975 | 0
3588 | -634 | 0 | [10 empty] | 3588 | -50070 | 0
3589 | -635 | 0 | [10 empty] | 3589 | -50164 | 0
3590 | -637 | 0 | [10 empty] | 3590 | -50259 | 0
3591 | -638 | 0 | [10 empty] | 3591 | -50353 | 0
3592 | -639 | 0 | [10 empty] | 3592 | -50448 | 0
3593 | -640 | 0 | [10 empty] | 3593 | -50543 | 0
3594 | -642 | 0 | [10 empty] | 3594 | -50638 | 0
3595 | -643 | 0 | [10 empty] | 3595 | -50733 | 0
3596 | -644 | 0 | [10 empty] | 3596 | -50829 | 0
3597 | -645 | 0 | [10 empty] | 3597 | -50924 | 0
3598 | -646 | 0 | [10 empty] | 3598 | -51020 | 0
3599 | -648 | 0 | [10 empty] | 3599 | -51115 | 0
3600 | -649 | 0 | [10 empty] | 3600 | -51211 | 0
3601 | -650 | 0 | [10 empty] | 3601 | -51307 | 0
3602 | -651 | 0 | [10 empty] | 3602 | -51403 | 0
3603 | -653 | 0 | [10 empty] | 3603 | -51499 | 0
3604 | -654 | 0 | [10 empty] | 3604 | -51596 | 0
3605 | -655 | 0 | [10 empty] | 3605 | -51692 | 0
3606 | -656 | 0 | [10 empty] | 3606 | -51789 | 0
3607 | -658 | 0 | [10 empty] | 3607 | -51886 | 0
3608 | -659 | 0 | [10 empty] | 3608 | -51983 | 0
3609 | -660 | 0 | [10 empty] | 3609 | -52080 | 0
3610 | -661 | 0 | [10 empty] | 3610 | -52177 | 0
3611 | -663 | 0 | [10 empty] | 3611 | -52274 | 0
3612 | -664 | 0 | [10 empty] | 3612 | -52371 | 0
3613 | -665 | 0 | [10 empty] | 3613 | -52469 | 0
3614 | -666 | 0 | [10 empty] | 3614 | -52567 | 0
3615 | -667 | 0 | [10 empty] | 3615 | -52664 | 0
3616 | -669 | 0 | [10 empty] | 3616 | -52762 | 0
3617 | -670 | 0 | [10 empty] | 3617 | -52860 | 0
3618 | -671 | 0 | [10 empty] | 3618 | -52959 | 0
3619 | -672 | 0 | [10 empty] | 3619 | -53057 | 0
3620 | -674 | 0 | [10 empty] | 3620 | -53155 | 0
3621 | -675 | 0 | [10 empty] | 3621 | -53254 | 0
3622 | -676 | 0 | [10 empty] | 3622 | -53353 | 0
3623 | -677 | 0 | [10 empty] | 3623 | -53452 | 0
3624 | -679 | 0 | [10 empty] | 3624 | -53551 | 0
3625 | -680 | 0 | [10 empty] | 3625 | -53650 | 0
3626 | -681 | 0 | [10 empty] | 3626 | -53749 | 0
3627 | -682 | 0 | [10 empty] | 3627 | -53849 | 0
3628 | -683 | 0 | [10 empty] | 3628 | -53948 | 0
3629 | -685 | 0 | [10 empty] | 3629 | -54048 | 0
3630 | -686 | 0 | [10 empty] | 3630 | -54148 | 0
3631 | -687 | 0 | [10 empty] | 3631 | -54248 | 0
3632 | -688 | 0 | [10 empty] | 3632 | -54348 | 0
3633 | -690 | 0 | [10 empty] | 3633 | -54448 | 0
3634 | -691 | 0 | [10 empty] | 3634 | -54548 | 0
3635 | -692 | 0 | [10 empty] | 3635 | -54649 | 0
3636 | -693 | 0 | [10 empty] | 3636 | -54749 | 0
3637 | -695 | 0 | [10 empty] | 3637 | -54850 | 0
3638 | -696 | 0 | [10 empty] | 3638 | -54951 | 0
3639 | -697 | 0 | [10 empty] | 3639 | -55052 | 0
3640 | -698 | 0 | [10 empty] | 3640 | -55153 | 0
3641 | -700 | 0 | [10 empty] | 3641 | -55254 | 0
3642 | -701 | 0 | [10 empty] | 3642 | -55356 | 0
3643 | -702 | 0 | [10 empty] | 3643 | -55457 | 0
3644 | -703 | 0 | [10 empty] | 3644 | -55559 | 0
3645 | -704 | 0 | [10 empty] | 3645 | -55661 | 0
3646 | -706 | 0 | [10 empty] | 3646 | -55763 | 0
3647 | -707 | 0 | [10 empty] | 3647 | -55865 | 0
3648 | -708 | 0 | [10 empty] | 3648 | -55967 | 0
3649 | -709 | 0 | [10 empty] | 3649 | -56070 | 0
3650 | -711 | 0 | [10 empty] | 3650 | -56172 | 0
3651 | -712 | 0 | [10 empty] | 3651 | -56275 | 0
3652 | -713 | 0 | [10 empty] | 3652 | -56378 | 0
3653 | -714 | 0 | [10 empty] | 3653 | -56480 | 0
3654 | -716 | 0 | [10 empty] | 3654 | -56583 | 0
3655 | -717 | 0 | [10 empty] | 3655 | -56687 | 0
3656 | -718 | 0 | [10 empty] | 3656 | -56790 | 0
3657 | -719 | 0 | [10 empty] | 3657 | -56893 | 0
3658 | -721 | 0 | [10 empty] | 3658 | -56997 | 0
3659 | -722 | 0 | [10 empty] | 3659 | -57101 | 0
3660 | -723 | 0 | [10 empty] | 3660 | -57205 | 0
3661 | -724 | 0 | [10 empty] | 3661 | -57309 | 0
3662 | -725 | 0 | [10 empty] | 3662 | -57413 | 0
3663 | -727 | 0 | [10 empty] | 3663 | -57517 | 0
3664 | -728 | 0 | [10 empty] | 3664 | -57622 | 0
3665 | -729 | 0 | [10 empty] | 3665 | -57726 | 0
3666 | -730 | 0 | [10 empty] | 3666 | -57831 | 0
3667 | -732 | 0 | [10 empty] | 3667 | -57936 | 0
3668 | -733 | 0 | [10 empty] | 3668 | -58041 | 0
3669 | -734 | 0 | [10 empty] | 3669 | -58146 | 0
3670 | -735 | 0 | [10 empty] | 3670 | -58251 | 0
3671 | -737 | 0 | [10 empty] | 3671 | -58357 | 0
3672 | -738 | 0 | [10 empty] | 3672 | -58462 | 0
3673 | -739 | 0 | [10 empty] | 3673 | -58568 | 0
3674 | -740 | 0 | [10 empty] | 3674 | -58674 | 0
3675 | -741 | 0 | [10 empty] | 3675 | -58780 | 0
3676 | -743 | 0 | [10 empty] | 3676 | -58886 | 0
3677 | -744 | 0 | [10 empty] | 3677 | -58992 | 0
3678 | -745 | 0 | [10 empty] | 3678 | -59098 | 0
3679 | -746 | 0 | [10 empty] | 3679 | -59205 | 0
3680 | -748 | 0 | [10 empty] | 3680 | -59311 | 0
3681 | -749 | 0 | [10 empty] | 3681 | -59418 | 0
3682 | -750 | 0 | [10 empty] | 3682 | -59525 | 0
3683 | -751 | 0 | [10 empty] | 3683 | -59632 | 0
3684 | -753 | 0 | [10 empty] | 3684 | -59739 | 0
3685 | -754 | 0 | [10 empty] | 3685 | -59847 | 0
3686 | -755 | 0 | [10 empty] | 3686 | -59954 | 0
3687 | -756 | 0 | [10 empty] | 3687 | -60062 | 0
3688 | -758 | 0 | [10 empty] | 3688 | -60170 | 0
3689 | -759 | 0 | [10 empty] | 3689 | -60278 | 0
3690 | -760 | 0 | [10 empty] | 3690 | -60386 | 0
3691 | -761 | 0 | [10 empty] | 3691 | -60494 | 0
3692 | -762 | 0 | [10 empty] | 3692 | -60602 | 0
3693 | -764 | 0 | [10 empty] | 3693 | -60711 | 0
3694 | -765 | 0 | [10 empty] | 3694 | -60819 | 0
3695 | -766 | 0 | [10 empty] | 3695 | -60928 | 0
3696 | -767 | 0 | [10 empty] | 3696 | -61037 | 0
3697 | -769 | 0 | [10 empty] | 3697 | -61146 | 0
3698 | -770 | 0 | [10 empty] | 3698 | -61255 | 0
3699 | -771 | 0 | [10 empty] | 3699 | -61365 | 0
3700 | -772 | 0 | [10 empty] | 3700 | -61474 | 0
3701 | -774 | 0 | [10 empty] | 3701 | -61584 | 0
3702 | -775 | 0 | [10 empty] | 3702 | -61694 | 0
3703 | -776 | 0 | [10 empty] | 3703 | -61803 | 0
3704 | -777 | 0 | [10 empty] | 3704 | -61914 | 0
3705 | -779 | 0 | [10 empty] | 3705 | -62024 | 0
3706 | -780 | 0 | [10 empty] | 3706 | -62134 | 0
3707 | -781 | 0 | [10 empty] | 3707 | -62245 | 0
3708 | -782 | 0 | [10 empty] | 3708 | -62355 | 0
3709 | -783 | 0 | [10 empty] | 3709 | -62466 | 0
3710 | -785 | 0 | [10 empty] | 3710 | -62577 | 0
3711 | -786 | 0 | [10 empty] | 3711 | -62688 | 0
3712 | -787 | 0 | [10 empty] | 3712 | -62799 | 0
3713 | -788 | 0 | [10 empty] | 3713 | -62910 | 0
3714 | -790 | 0 | [10 empty] | 3714 | -63022 | 0
3715 | -791 | 0 | [10 empty] | 3715 | -63134 | 0
3716 | -792 | 0 | [10 empty] | 3716 | -63245 | 0
3717 | -793 | 0 | [10 empty] | 3717 | -63357 | 0
3718 | -795 | 0 | [10 empty] | 3718 | -63469 | 0
3719 | -796 | 0 | [10 empty] | 3719 | -63582 | 0
3720 | -797 | 0 | [10 empty] | 3720 | -63694 | 0
3721 | -798 | 0 | [10 empty] | 3721 | -63806 | 0
3722 | -799 | 0 | [10 empty] | 3722 | -63919 | 0
3723 | -801 | 0 | [10 empty] | 3723 | -64032 | 0
3724 | -802 | 0 | [10 empty] | 3724 | -64145 | 0
3725 | -803 | 0 | [10 empty] | 3725 | -64258 | 0
3726 | -804 | 0 | [10 empty] | 3726 | -64371 | 0
3727 | -806 | 0 | [10 empty] | 3727 | -64484 | 0
3728 | -807 | 0 | [10 empty] | 3728 | -64598 | 0
3729 | -808 | 0 | [10 empty] | 3729 | -64712 | 0
3730 | -809 | 0 | [10 empty] | 3730 | -64825 | 0
3731 | -811 | 0 | [10 empty] | 3731 | -64939 | 0
3732 | -812 | 0 | [10 empty] | 3732 | -65053 | 0
3733 | -813 | 0 | [10 empty] | 3733 | -65168 | 0
3734 | -814 | 0 | [10 empty] | 3734 | -65282 | 0
3735 | -816 | 0 | [10 empty] | 3735 | -65397 | 0
3736 | -817 | 0 | [10 empty] | 3736 | -65511 | 0
3737 | -818 | 0 | [10 empty] | 3737 | -65626 | 0
3738 | -819 | 0 | [10 empty] | 3738 | -65741 | 0
3739 | -820 | 0 | [10 empty] | 3739 | -65856 | 0
3740 | -822 | 0 | [10 empty] | 3740 | -65972 | 0
3741 | -823 | 0 | [10 empty] | 3741 | -66087 | 0
3742 | -824 | 0 | [10 empty] | 3742 | -66203 | 0
3743 | -825 | 0 | [10 empty] | 3743 | -66318 | 0
3744 | -827 | 0 | [10 empty] | 3744 | -66434 | 0
3745 | -828 | 0 | [10 empty] | 3745 | -66550 | 0
3746 | -829 | 0 | [10 empty] | 3746 | -66666 | 0
3747 | -830 | 0 | [10 empty] | 3747 | -66783 | 0
3748 | -832 | 0 | [10 empty] | 3748 | -66899 | 0
3749 | -833 | 0 | [10 empty] | 3749 | -67016 | 0
3750 | -834 | 0 | [10 empty] | 3750 | -67132 | 0
3751 | -835 | 0 | [10 empty] | 3751 | -67249 | 0
3752 | -837 | 0 | [10 empty] | 3752 | -67366 | 0
3753 | -838 | 0 | [10 empty] | 3753 | -67484 | 0
3754 | -839 | 0 | [10 empty] | 3754 | -67601 | 0
3755 | -840 | 0 | [10 empty] | 3755 | -67718 | 0
3756 | -841 | 0 | [10 empty] | 3756 | -67836 | 0
3757 | -843 | 0 | [10 empty] | 3757 | -67954 | 0
3758 | -844 | 0 | [10 empty] | 3758 | -68072 | 0
3759 | -845 | 0 | [10 empty] | 3759 | -68190 | 0
3760 | -846 | 0 | [10 empty] | 3760 | -68308 | 0
3761 | -848 | 0 | [10 empty] | 3761 | -68427 | 0
3762 | -849 | 0 | [10 empty] | 3762 | -68545 | 0
3763 | -850 | 0 | [10 empty] | 3763 | -68664 | 0
3764 | -851 | 0 | [10 empty] | 3764 | -68783 | 0
3765 | -853 | 0 | [10 empty] | 3765 | -68902 | 0
3766 | -854 | 0 | [10 empty] | 3766 | -69021 | 0
3767 | -855 | 0 | [10 empty] | 3767 | -69140 | 0
3768 | -856 | 0 | [10 empty] | 3768 | -69259 | 0
3769 | -857 | 0 | [10 empty] | 3769 | -69379 | 0
3770 | -859 | 0 | [10 empty] | 3770 | -69499 | 0
3771 | -860 | 0 | [10 empty] | 3771 | -69619 | 0
3772 | -861 | 0 | [10 empty] | 3772 | -69739 | 0
3773 | -862 | 0 | [10 empty] | 3773 | -69859 | 0
3774 | -864 | 0 | [10 empty] | 3774 | -69979 | 0
3775 | -865 | 0 | [10 empty] | 3775 | -70100 | 0
3776 | -866 | 0 | [10 empty] | 3776 | -70220 | 0
3777 | -867 | 0 | [10 empty] | 3777 | -70341 | 0
3778 | -869 | 0 | [10 empty] | 3778 | -70462 | 0
3779 | -870 | 0 | [10 empty] | 3779 | -70583 | 0
3780 | -871 | 0 | [10 empty] | 3780 | -70705 | 0
3781 | -872 | 0 | [10 empty] | 3781 | -70826 | 0
3782 | -874 | 0 | [10 empty] | 3782 | -70948 | 0
3783 | -875 | 0 | [10 empty] | 3783 | -71069 | 0
3784 | -876 | 0 | [10 empty] | 3784 | -71191 | 0
3785 | -877 | 0 | [10 empty] | 3785 | -71313 | 0
3786 | -878 | 0 | [10 empty] | 3786 | -71435 | 0
3787 | -880 | 0 | [10 empty] | 3787 | -71558 | 0
3788 | -881 | 0 | [10 empty] | 3788 | -71680 | 0
3789 | -882 | 0 | [10 empty] | 3789 | -71803 | 0
3790 | -883 | 0 | [10 empty] | 3790 | -71926 | 0
3791 | -885 | 0 | [10 empty] | 3791 | -72049 | 0
3792 | -886 | 0 | [10 empty] | 3792 | -72172 | 0
3793 | -887 | 0 | [10 empty] | 3793 | -72295 | 0
3794 | -888 | 0 | [10 empty] | 3794 | -72418 | 0
3795 | -890 | 0 | [10 empty] | 3795 | -72542 | 0
3796 | -891 | 0 | [10 empty] | 3796 | -72666 | 0
3797 | -892 | 0 | [10 empty] | 3797 | -72789 | 0
3798 | -893 | 0 | [10 empty] | 3798 | -72914 | 0
3799 | -895 | 0 | [10 empty] | 3799 | -73038 | 0
3800 | -896 | 0 | [10 empty] | 3800 | -73162 | 0
3801 | -897 | 0 | [10 empty] | 3801 | -73287 | 0
3802 | -898 | 0 | [10 empty] | 3802 | -73411 | 0
3803 | -899 | 0 | [10 empty] | 3803 | -73536 | 0
3804 | -901 | 0 | [10 empty] | 3804 | -73661 | 0
3805 | -902 | 0 | [10 empty] | 3805 | -73786 | 0
3806 | -903 | 0 | [10 empty] | 3806 | -73911 | 0
3807 | -904 | 0 | [10 empty] | 3807 | -74037 | 0
3808 | -906 | 0 | [10 empty] | 3808 | -74162 | 0
3809 | -907 | 0 | [10 empty] | 3809 | -74288 | 0
3810 | -908 | 0 | [10 empty] | 3810 | -74414 | 0
3811 | -909 | 0 | [10 empty] | 3811 | -74540 | 0
3812 | -911 | 0 | [10 empty] | 3812 | -74666 | 0
3813 | -912 | 0 | [10 empty] | 3813 | -74792 | 0
3814 | -913 | 0 | [10 empty] | 3814 | -74919 | 0
3815 | -914 | 0 | [10 empty] | 3815 | -75046 | 0
3816 | -915 | 0 | [10 empty] | 3816 | -75172 | 0
3817 | -917 | 0 | [10 empty] | 3817 | -75299 | 0
3818 | -918 | 0 | [10 empty] | 3818 | -75427 | 0
3819 | -919 | 0 | [10 empty] | 3819 | -75554 | 0
3820 | -920 | 0 | [10 empty] | 3820 | -75681 | 0
3821 | -922 | 0 | [10 empty] | 3821 | -75809 | 0
3822 | -923 | 0 | [10 empty] | 3822 | -75937 | 0
3823 | -924 | 0 | [10 empty] | 3823 | -76065 | 0
3824 | -925 | 0 | [10 empty] | 3824 | -76193 | 0
3825 | -927 | 0 | [10 empty] | 3825 | -76321 | 0
3826 | -928 | 0 | [10 empty] | 3826 | -76449 | 0
3827 | -929 | 0 | [10 empty] | 3827 | -76578 | 0
3828 | -930 | 0 | [10 empty] | 3828 | -76707 | 0
3829 | -932 | 0 | [10 empty] | 3829 | -76836 | 0
3830 | -933 | 0 | [10 empty] | 3830 | -76965 | 0
3831 | -934 | 0 | [10 empty] | 3831 | -77094 | 0
3832 | -935 | 0 | [10 empty] | 3832 | -77223 | 0
3833 | -936 | 0 | [10 empty] | 3833 | -77353 | 0
3834 | -938 | 0 | [10 empty] | 3834 | -77482 | 0
3835 | -939 | 0 | [10 empty] | 3835 | -77612 | 0
3836 | -940 | 0 | [10 empty] | 3836 | -77742 | 0
3837 | -941 | 0 | [10 empty] | 3837 | -77872 | 0
3838 | -943 | 0 | [10 empty] | 3838 | -78003 | 0
3839 | -944 | 0 | [10 empty] | 3839 | -78133 | 0
3840 | -945 | 0 | [10 empty] | 3840 | -78264 | 0
3841 | -946 | 0 | [10 empty] | 3841 | -78394 | 0
3842 | -948 | 0 | [10 empty] | 3842 | -78525 | 0
3843 | -949 | 0 | [10 empty] | 3843 | -78656 | 0
3844 | -950 | 0 | [10 empty] | 3844 | -78788 | 0
3845 | -951 | 0 | [10 empty] | 3845 | -78919 | 0
3846 | -953 | 0 | [10 empty] | 3846 | -79051 | 0
3847 | -954 | 0 | [10 empty] | 3847 | -79182 | 0
3848 | -955 | 0 | [10 empty] | 3848 | -79314 | 0
3849 | -956 | 0 | [10 empty] | 3849 | -79446 | 0
3850 | -957 | 0 | [10 empty] | 3850 | -79579 | 0
3851 | -959 | 0 | [10 empty] | 3851 | -79711 | 0
3852 | -960 | 0 | [10 empty] | 3852 | -79844 | 0
3853 | -961 | 0 | [10 empty] | 3853 | -79976 | 0
3854 | -962 | 0 | [10 empty] | 3854 | -80109 | 0
3855 | -964 | 0 | [10 empty] | 3855 | -80242 | 0
3856 | -965 | 0 | [10 empty] | 3856 | -80375 | 0
3857 | -966 | 0 | [10 empty] | 3857 | -80509 | 0
3858 | -967 | 0 | [10 empty] | 3858 | -80642 | 0
3859 | -969 | 0 | [10 empty] | 3859 | -80776 | 0
3860 | -970 | 0 | [10 empty] | 3860 | -80910 | 0
3861 | -971 | 0 | [10 empty] | 3861 | -81044 | 0
3862 | -972 | 0 | [10 empty] | 3862 | -81178 | 0
3863 | -973 | 0 | [10 empty] | 3863 | -81312 | 0
3864 | -975 | 0 | [10 empty] | 3864 | -81447 | 0
3865 | -976 | 0 | [10 empty] | 3865 | -81582 | 0
3866 | -977 | 0 | [10 empty] | 3866 | -81716 | 0
3867 | -978 | 0 | [10 empty] | 3867 | -81851 | 0
3868 | -980 | 0 | [10 empty] | 3868 | -81986 | 0
3869 | -981 | 0 | [10 empty] | 3869 | -82122 | 0
3870 | -982 | 0 | [10 empty] | 3870 | -82257 | 0
3871 | -983 | 0 | [10 empty] | 3871 | -82393 | 0
3872 | -985 | 0 | [10 empty] | 3872 | -82529 | 0
3873 | -986 | 0 | [10 empty] | 3873 | -82665 | 0
3874 | -987 | 0 | [10 empty] | 3874 | -82801 | 0
3875 | -988 | 0 | [10 empty] | 3875 | -82937 | 0
3876 | -990 | 0 | [10 empty] | 3876 | -83074 | 0
3877 | -991 | 0 | [10 empty] | 3877 | -83210 | 0
3878 | -992 | 0 | [10 empty] | 3878 | -83347 | 0
3879 | -993 | 0 | [10 empty] | 3879 | -83484 | 0
3880 | -994 | 0 | [10 empty] | 3880 | -83621 | 0
3881 | -996 | 0 | [10 empty] | 3881 | -83758 | 0
3882 | -997 | 0 | [10 empty] | 3882 | -83896 | 0
3883 | -998 | 0 | [10 empty] | 3883 | -84033 | 0
3884 | -999 | 0 | [10 empty] | 3884 | -84171 | 0
3885 | -1001 | 0 | [10 empty] | 3885 | -84309 | 0
3886 | -1002 | 0 | [10 empty] | 3886 | -84447 | 0
3887 | -1003 | 0 | [10 empty] | 3887 | -84586 | 0
3888 | -1004 | 0 | [10 empty] | 3888 | -84724 | 0
3889 | -1006 | 0 | [10 empty] | 3889 | -84863 | 0
3890 | -1007 | 0 | [10 empty] | 3890 | -85001 | 0
3891 | -1008 | 0 | [10 empty] | 3891 | -85140 | 0
3892 | -1009 | 0 | [10 empty] | 3892 | -85279 | 0
3893 | -1011 | 0 | [10 empty] | 3893 | -85419 | 0
3894 | -1012 | 0 | [10 empty] | 3894 | -85558 | 0
3895 | -1013 | 0 | [10 empty] | 3895 | -85698 | 0
3896 | -1014 | 0 | [10 empty] | 3896 | -85838 | 0
3897 | -1015 | 0 | [10 empty] | 3897 | -85977 | 0
3898 | -1017 | 0 | [10 empty] | 3898 | -86118 | 0
3899 | -1018 | 0 | [10 empty] | 3899 | -86258 | 0
3900 | -1019 | 0 | [10 empty] | 3900 | -86398 | 0
3901 | -1020 | 0 | [10 empty] | 3901 | -86539 | 0
3902 | -1022 | 0 | [10 empty] | 3902 | -86680 | 0
3903 | -1023 | 0 | [10 empty] | 3903 | -86821 | 0
3904 | -1024 | 0 | [10 empty] | 3904 | -86962 | 0
3905 | -1025 | 0 | [10 empty] | 3905 | -87103 | 0
3906 | -1027 | 0 | [10 empty] | 3906 | -87244 | 0
3907 | -1028 | 0 | [10 empty] | 3907 | -87386 | 0
3908 | -1029 | 0 | [10 empty] | 3908 | -87528 | 0
3909 | -1030 | 0 | [10 empty] | 3909 | -87670 | 0
3910 | -1031 | 0 | [10 empty] | 3910 | -87812 | 0
3911 | -1033 | 0 | [10 empty] | 3911 | -87954 | 0
3912 | -1034 | 0 | [10 empty] | 3912 | -88097 | 0
3913 | -1035 | 0 | [10 empty] | 3913 | -88239 | 0
3914 | -1036 | 0 | [10 empty] | 3914 | -88382 | 0
3915 | -1038 | 0 | [10 empty] | 3915 | -88525 | 0
3916 | -1039 | 0 | [10 empty] | 3916 | -88668 | 0
3917 | -1040 | 0 | [10 empty] | 3917 | -88812 | 0
3918 | -1041 | 0 | [10 empty] | 3918 | -88955 | 0
3919 | -1043 | 0 | [10 empty] | 3919 | -89099 | 0
3920 | -1044 | 0 | [10 empty] | 3920 | -89243 | 0
3921 | -1045 | 0 | [10 empty] | 3921 | -89387 | 0
3922 | -1046 | 0 | [10 empty] | 3922 | -89531 | 0
3923 | -1048 | 0 | [10 empty] | 3923 | -89675 | 0
3924 | -1049 | 0 | [10 empty] | 3924 | -89820 | 0
3925 | -1050 | 0 | [10 empty] | 3925 | -89964 | 0
3926 | -1051 | 0 | [10 empty] | 3926 | -90109 | 0
3927 | -1052 | 0 | [10 empty] | 3927 | -90254 | 0
3928 | -1054 | 0 | [10 empty] | 3928 | -90399 | 0
3929 | -1055 | 0 | [10 empty] | 3929 | -90545 | 0
3930 | -1056 | 0 | [10 empty] | 3930 | -90690 | 0
3931 | -1057 | 0 | [10 empty] | 3931 | -90836 | 0
3932 | -1059 | 0 | [10 empty] | 3932 | -90982 | 0
3933 | -1060 | 0 | [10 empty] | 3933 | -91128 | 0
3934 | -1061 | 0 | [10 empty] | 3934 | -91274 | 0
3935 | -1062 | 0 | [10 empty] | 3935 | -91420 | 0
3936 | -1064 | 0 | [10 empty] | 3936 | -91567 | 0
3937 | -1065 | 0 | [10 empty] | 3937 | -91714 | 0
3938 | -1066 | 0 | [10 empty] | 3938 | -91861 | 0
3939 | -1067 | 0 | [10 empty] | 3939 | -92008 | 0
3940 | -1069 | 0 | [10 empty] | 3940 | -92155 | 0
3941 | -1070 | 0 | [10 empty] | 3941 | -92302 | 0
3942 | -1071 | 0 | [10 empty] | 3942 | -92450 | 0
3943 | -1072 | 0 | [10 empty] | 3943 | -92598 | 0
3944 | -1073 | 0 | [10 empty] | 3944 | -92746 | 0
3945 | -1075 | 0 | [10 empty] | 3945 | -92894 | 0
3946 | -1076 | 0 | [10 empty] | 3946 | -93042 | 0
3947 | -1077 | 0 | [10 empty] | 3947 | -93191 | 0
3948 | -1078 | 0 | [10 empty] | 3948 | -93339 | 0
3949 | -1080 | 0 | [10 empty] | 3949 | -93488 | 0
3950 | -1081 | 0 | [10 empty] | 3950 | -93637 | 0
3951 | -1082 | 0 | [10 empty] | 3951 | -93786 | 0
3952 | -1083 | 0 | [10 empty] | 3952 | -93936 | 0
3953 | -1085 | 0 | [10 empty] | 3953 | -94085 | 0
3954 | -1086 | 0 | [10 empty] | 3954 | -94235 | 0
3955 | -1087 | 0 | [10 empty] | 3955 | -94385 | 0
3956 | -1088 | 0 | [10 empty] | 3956 | -94535 | 0
3957 | -1089 | 0 | [10 empty] | 3957 | -94685 | 0
3958 | -1091 | 0 | [10 empty] | 3958 | -94835 | 0
3959 | -1092 | 0 | [10 empty] | 3959 | -94986 | 0
3960 | -1093 | 0 | [10 empty] | 3960 | -95137 | 0
3961 | -1094 | 0 | [10 empty] | 3961 | -95287 | 0
3962 | -1096 | 0 | [10 empty] | 3962 | -95439 | 0
3963 | -1097 | 0 | [10 empty] | 3963 | -95590 | 0
3964 | -1098 | 0 | [10 empty] | 3964 | -95741 | 0
3965 | -1099 | 0 | [10 empty] | 3965 | -95893 | 0
3966 | -1101 | 0 | [10 empty] | 3966 | -96045 | 0
3967 | -1102 | 0 | [10 empty] | 3967 | -96197 | 0
3968 | -1103 | 0 | [10 empty] | 3968 | -96349 | 0
3969 | -1104 | 0 | [10 empty] | 3969 | -96501 | 0
3970 | -1106 | 0 | [10 empty] | 3970 | -96654 | 0
3971 | -1107 | 0 | [10 empty] | 3971 | -96806 | 0
3972 | -1108 | 0 | [10 empty] | 3972 | -96959 | 0
3973 | -1109 | 0 | [10 empty] | 3973 | -97112 | 0
3974 | -1110 | 0 | [10 empty] | 3974 | -97265 | 0
3975 | -1112 | 0 | [10 empty] | 3975 | -97419 | 0
3976 | -1113 | 0 | [10 empty] | 3976 | -97572 | 0
3977 | -1114 | 0 | [10 empty] | 3977 | -97726 | 0
3978 | -1115 | 0 | [10 empty] | 3978 | -97880 | 0
3979 | -1117 | 0 | [10 empty] | 3979 | -98034 | 0
3980 | -1118 | 0 | [10 empty] | 3980 | -98188 | 0
3981 | -1119 | 0 | [10 empty] | 3981 | -98343 | 0
3982 | -1120 | 0 | [10 empty] | 3982 | -98497 | 0
3983 | -1122 | 0 | [10 empty] | 3983 | -98652 | 0
3984 | -1123 | 0 | [10 empty] | 3984 | -98807 | 0
3985 | -1124 | 0 | [10 empty] | 3985 | -98962 | 0
3986 | -1125 | 0 | [10 empty] | 3986 | -99118 | 0
3987 | -1127 | 0 | [10 empty] | 3987 | -99273 | 0
3988 | -1128 | 0 | [10 empty] | 3988 | -99429 | 0
3989 | -1129 | 0 | [10 empty] | 3989 | -99585 | 0
3990 | -1130 | 0 | [10 empty] | 3990 | -99741 | 0
3991 | -1131 | 0 | [10 empty] | 3991 | -99897 | 0
3992 | -1133 | 0 | [10 empty] | 3992 | -100054 | 0
3993 | -1134 | 0 | [10 empty] | 3993 | -100210 | 0
3994 | -1135 | 0 | [10 empty] | 3994 | -100367 | 0
3995 | -1136 | 0 | [10 empty] | 3995 | -100524 | 0
3996 | -1138 | 0 | [10 empty] | 3996 | -100681 | 0
3997 | -1139 | 0 | [10 empty] | 3997 | -100839 | 0
3998 | -1140 | 0 | [10 empty] | 3998 | -100996 | 0
3999 | -1141 | 0 | [10 empty] | 3999 | -101154 | 0
4000 | -1143 | 0 | [10 empty] | 4000 | -101312 | 0
4001 | -1144 | 0 | [10 empty] | 4001 | -101470 | 0
4002 | -1145 | 0 | [10 empty] | 4002 | -101628 | 0
4003 | -1146 | 0 | [10 empty] | 4003 | -101786 | 0
4004 | -1147 | 0 | [10 empty] | 4004 | -101945 | 0
4005 | -1149 | 0 | [10 empty] | 4005 | -102104 | 0
4006 | -1150 | 0 | [10 empty] | 4006 | -102263 | 0
4007 | -1151 | 0 | [10 empty] | 4007 | -102422 | 0
4008 | -1152 | 0 | [10 empty] | 4008 | -102581 | 0
4009 | -1154 | 0 | [10 empty] | 4009 | -102741 | 0
4010 | -1155 | 0 | [10 empty] | 4010 | -102900 | 0
4011 | -1156 | 0 | [10 empty] | 4011 | -103060 | 0
4012 | -1157 | 0 | [10 empty] | 4012 | -103220 | 0
4013 | -1159 | 0 | [10 empty] | 4013 | -103380 | 0
4014 | -1160 | 0 | [10 empty] | 4014 | -103541 | 0
4015 | -1161 | 0 | [10 empty] | 4015 | -103701 | 0
4016 | -1162 | 0 | [10 empty] | 4016 | -103862 | 0
4017 | -1164 | 0 | [10 empty] | 4017 | -104023 | 0
4018 | -1165 | 0 | [10 empty] | 4018 | -104184 | 0
4019 | -1166 | 0 | [10 empty] | 4019 | -104346 | 0
4020 | -1167 | 0 | [10 empty] | 4020 | -104507 | 0
4021 | -1168 | 0 | [10 empty] | 4021 | -104669 | 0
4022 | -1170 | 0 | [10 empty] | 4022 | -104831 | 0
4023 | -1171 | 0 | [10 empty] | 4023 | -104993 | 0
4024 | -1172 | 0 | [10 empty] | 4024 | -105155 | 0
4025 | -1173 | 0 | [10 empty] | 4025 | -105317 | 0
4026 | -1175 | 0 | [10 empty] | 4026 | -105480 | 0
4027 | -1176 | 0 | [10 empty] | 4027 | -105643 | 0
4028 | -1177 | 0 | [10 empty] | 4028 | -105806 | 0
4029 | -1178 | 0 | [10 empty] | 4029 | -105969 | 0
4030 | -1180 | 0 | [10 empty] | 4030 | -106132 | 0
4031 | -1181 | 0 | [10 empty] | 4031 | -106296 | 0
4032 | -1182 | 0 | [10 empty] | 4032 | -106460 | 0
4033 | -1183 | 0 | [10 empty] | 4033 | -106624 | 0
4034 | -1185 | 0 | [10 empty] | 4034 | -106788 | 0
4035 | -1186 | 0 | [10 empty] | 4035 | -106952 | 0
4036 | -1187 | 0 | [10 empty] | 4036 | -107116 | 0
4037 | -1188 | 0 | [10 empty] | 4037 | -107281 | 0
4038 | -1189 | 0 | [10 empty] | 4038 | -107446 | 0
4039 | -1191 | 0 | [10 empty] | 4039 | -107611 | 0
4040 | -1192 | 0 | [10 empty] | 4040 | -107776 | 0
4041 | -1193 | 0 | [10 empty] | 4041 | -107942 | 0
4042 | -1194 | 0 | [10 empty] | 4042 | -108107 | 0
4043 | -1196 | 0 | [10 empty] | 4043 | -108273 | 0
4044 | -1197 | 0 | [10 empty] | 4044 | -108439 | 0
4045 | -1198 | 0 | [10 empty] | 4045 | -108605 | 0
4046 | -1199 | 0 | [10 empty] | 4046 | -108771 | 0
4047 | -1201 | 0 | [10 empty] | 4047 | -108938 | 0
4048 | -1202 | 0 | [10 empty] | 4048 | -109105 | 0
4049 | -1203 | 0 | [10 empty] | 4049 | -109272 | 0
4050 | -1204 | 0 | [10 empty] | 4050 | -109439 | 0
4051 | -1205 | 0 | [10 empty] | 4051 | -109606 | 0
4052 | -1207 | 0 | [10 empty] | 4052 | -109773 | 0
4053 | -1208 | 0 | [10 empty] | 4053 | -109941 | 0
4054 | -1209 | 0 | [10 empty] | 4054 | -110109 | 0
4055 | -1210 | 0 | [10 empty] | 4055 | -110277 | 0
4056 | -1212 | 0 | [10 empty] | 4056 | -110445 | 0
4057 | -1213 | 0 | [10 empty] | 4057 | -110614 | 0
4058 | -1214 | 0 | [10 empty] | 4058 | -110782 | 0
4059 | -1215 | 0 | [10 empty] | 4059 | -110951 | 0
4060 | -1217 | 0 | [10 empty] | 4060 | -111120 | 0
4061 | -1218 | 0 | [10 empty] | 4061 | -111289 | 0
4062 | -1219 | 0 | [10 empty] | 4062 | -111458 | 0
4063 | -1220 | 0 | [10 empty] | 4063 | -111628 | 0
4064 | -1222 | 0 | [10 empty] | 4064 | -111798 | 0
4065 | -1223 | 0 | [10 empty] | 4065 | -111968 | 0
4066 | -1224 | 0 | [10 empty] | 4066 | -112138 | 0
4067 | -1225 | 0 | [10 empty] | 4067 | -112308 | 0
4068 | -1226 | 0 | [10 empty] | 4068 | -112479 | 0
4069 | -1228 | 0 | [10 empty] | 4069 | -112649 | 0
4070 | -1229 | 0 | [10 empty] | 4070 | -112820 | 0
4071 | -1230 | 0 | [10 empty] | 4071 | -112991 | 0
4072 | -1231 | 0 | [10 empty] | 4072 | -113162 | 0
4073 | -1233 | 0 | [10 empty] | 4073 | -113334 | 0
4074 | -1234 | 0 | [10 empty] | 4074 | -113505 | 0
4075 | -1235 | 0 | [10 empty] | 4075 | -113677 | 0
4076 | -1236 | 0 | [10 empty] | 4076 | -113849 | 0
4077 | -1238 | 0 | [10 empty] | 4077 | -114022 | 0
4078 | -1239 | 0 | [10 empty] | 4078 | -114194 | 0
4079 | -1240 | 0 | [10 empty] | 4079 | -114367 | 0
4080 | -1241 | 0 | [10 empty] | 4080 | -114539 | 0
4081 | -1243 | 0 | [10 empty] | 4081 | -114712 | 0
4082 | -1244 | 0 | [10 empty] | 4082 | -114885 | 0
4083 | -1245 | 0 | [10 empty] | 4083 | -115059 | 0
4084 | -1246 | 0 | [10 empty] | 4084 | -115232 | 0
4085 | -1247 | 0 | [10 empty] | 4085 | -115406 | 0
4086 | -1249 | 0 | [10 empty] | 4086 | -115580 | 0
4087 | -1250 | 0 | [10 empty] | 4087 | -115754 | 0
4088 | -1251 | 0 | [10 empty] | 4088 | -115928 | 0
4089 | -1252 | 0 | [10 empty] | 4089 | -116103 | 0
4090 | -1254 | 0 | [10 empty] | 4090 | -116278 | 0
4091 | -1255 | 0 | [10 empty] | 4091 | -116453 | 0
4092 | -1256 | 0 | [10 empty] | 4092 | -116628 | 0
4093 | -1257 | 0 | [10 empty] | 4093 | -116803 | 0
4094 | -1259 | 0 | [10 empty] | 4094 | -116979 | 0
4095 | -1260 | 0 | [10 empty] | 4095 | -117154 | 0